## Notice
The PJM Cost Offer and Start Up Template is provided to assist Market Sellers with calculating cost-based offers and the use of this template is not required. Because of the various resource-specific inputs that are used in calculating cost-based offers, PJM cannot and does not make any guarantees as to the accuracy of the information nor should any calculated cost-based offer using this template be considered an endorsement by PJM. PJM does not support the use of this information by any party to demonstrate compliance with regulatory mandates in any jurisdiction. The information is provided on an as-is basis without warranty of any kind. PJM hereby disclaims any and all liability for claims for any legal, commercial or other consequences that may arise directly or indirectly as a result of the use of or reference to the information provided herein.

## Heat Input Curve
Sloped | Output Range 1 (Base MW) | 0 | Output Range 2 | Output Range 3 | Output Range 4 | Output Range 5 | Output Range 6
| X0 = |  | X0 = | X0 = | X0 = | X0 = | X0 =
| X1 = |  | X1 = | X1 = | X1 = | X1 = | X1 =
| X2 = |  | X2 = | X2 = | X2 = | X2 = | X2 =
| X3 = |  | X3 = | X3 = | X3 = | X3 = | X3 =
Stepped | Output Range 1 (Base MW) | 0 | Output Range 2 | Output Range 3 | Output Range 4 | Output Range 5 | Output Range 6
| X0 = |  | X0 = | X0 = | X0 = | X0 = | X0 =
| X1 = |  | X1 = | X1 = | X1 = | X1 = | X1 =
| X2 = |  | X2 = | X2 = | X2 = | X2 = | X2 =
| X3 = |  | X3 = | X3 = | X3 = | X3 = | X3 =
Block | Output Range 1 (Base MW)
X0 =
X1 =
X2 =
X3 =

## Sloped Offer
Unit Name
Performance Factor (PF) =
Use 10% Adder |  | 1 = Use, 0 = Do not use
Fuel Cost = |  | $/mmBTU
VOM Adders
Base VOM Rate |  |  |  | Peak Incremental VOM Rate
Maintenance Adder = |  | $/MWh |  | From MW | To MW | Cyclic Peaking Factor | Segment Maintenance Adder ($/MWh) | Segment Operating Cost ($/MWh)
|  | $/Hour |  |  |  |  | #DIV/0!
|  | $/Start |  |  |  |  | #DIV/0!
|  | $/mmBTU |  |  |  |  | #DIV/0!
$/ESH
Operating Costs = |  | $/MWh
$/mmBTU
Emissions Adders
SO2 Emissions Rate |  | (lbs/MMBtu) |  | Allowance Cost |  | $/ton
NOx Emissions Rate |  | (lbs/MMBtu) |  | Allowance Cost |  | $/ton
CO2 Emissions Rate |  | (lbs/MMBtu) |  | Allowance Cost |  | $/ton
Opportunity Cost Adder = |  | $/MWh (Base) |  | Peak MW Step |  | MW
$/MWh (Peak)
Total Emission Adder = | 0 | $/mmBTU
Total Fuel Related Cost = | 0 | $/mmBTU
No Load Fuel = | 0 | mmBTU
No Load Cost = | 0 | $/Hr
Net Gen (MW) | Heat Input (mmBTU/Hr) | Sloped Incremental Heat Rate (mmBTU/MWh) | Total Fuel Related Cost ($/mmBTU) | Maintenance Adder Cost ($/MWh) | Operating Cost ($/MWh) | Opportunity Cost Adder ($/MWh) | Incremental Offer ($/MWh) Without 10% Adder | 10% Adder (%) | 10% Adder ($) | Incremental Offer ($/MWh) With 10% Adder
0 | 0 | 0 | 0 | 0 | 0 | 0 | 0 | 1 | 0 | 0
| 0 | 0 | 0 | 0 | 0 | 0 | 0 | 1 | 0 | 0
| 0 | 0 | 0 | 0 | 0 | 0 | 0 | 1 | 0 | 0
| 0 | 0 | 0 | 0 | 0 | 0 | 0 | 1 | 0 | 0
| 0 | 0 | 0 | 0 | 0 | 0 | 0 | 1 | 0 | 0
| 0 | 0 | 0 | 0 | 0 | 0 | 0 | 1 | 0 | 0
| 0 | 0 | 0 | 0 | 0 | 0 | 0 | 1 | 0 | 0
| 0 | 0 | 0 | 0 | 0 | 0 | 0 | 1 | 0 | 0
| 0 | 0 | 0 | 0 | 0 | 0 | 0 | 1 | 0 | 0
| 0 | 0 | 0 | 0 | 0 | 0 | 0 | 1 | 0 | 0
| 0 | 0 | 0 | 0 | 0 | 0 | 0 | 1 | 0 | 0
| 0 | 0 | 0 | 0 | 0 | 0 | 0 | 1 | 0 | 0
| 0 | 0 | 0 | 0 | 0 | 0 | 0 | 1 | 0 | 0
| 0 | 0 | 0 | 0 | 0 | 0 | 0 | 1 | 0 | 0
| 0 | 0 | 0 | 0 | 0 | 0 | 0 | 1 | 0 | 0
| 0 | 0 | 0 | 0 | 0 | 0 | 0 | 1 | 0 | 0
| 0 | 0 | 0 | 0 | 0 | 0 | 0 | 1 | 0 | 0
| 0 | 0 | 0 | 0 | 0 | 0 | 0 | 1 | 0 | 0
| 0 | 0 | 0 | 0 | 0 | 0 | 0 | 1 | 0 | 0
| 0 | 0 | 0 | 0 | 0 | 0 | 0 | 1 | 0 | 0
Error Check: | Heat Input Coefficients missing

## Stepped Offer
Unit Name
Performance Factor (PF) =
Use 10% Adder |  | 1 = Use, 0 = Do not use
Fuel Cost = |  | $/mmBTU
VOM Adders
Base VOM Rate |  |  |  | Peak Incremental VOM Rate
Maintenance Adder = |  | $/MWh |  | From MW | To MW | Cyclic Peaking Factor | Segment Maintenance Adder ($/MWh) | Segment Operating Cost ($/MWh)
|  | $/Hour |  |  |  |  | #DIV/0!
|  | $/Start |  |  |  |  | #DIV/0!
|  | $/mmBTU |  |  |  |  | #DIV/0!
$/ESH
Operating Costs = |  | $/MWh
$/mmBTU
Emissions Adders
SO2 Emissions Rate |  | (lbs/MMBtu) |  | Allowance Cost |  | $/ton
NOx Emissions Rate |  | (lbs/MMBtu) |  | Allowance Cost |  | $/ton
CO2 Emissions Rate |  | (lbs/MMBtu) |  | Allowance Cost |  | $/ton
Opportunity Cost Adder = |  | $/MWh (Base) |  | Peak MW Step |  | MW
$/MWh (Peak)
Total Emission Adder = | 0 | $/mmBTU
Total Fuel Related Cost = | 0 | $/mmBTU
No Load Fuel = | 0 | mmBTU
No Load Cost = | 0 | $/Hr
Net Gen (MW) | Heat Input (mmBTU/Hr) | Stepped Incremental Heat Rate (mmBTU/MWh) | Total Fuel Related Cost ($/mmBTU) | Maintenance Adder Cost ($/MWh) | Operating Cost ($/MWh) | Opportunity Cost Adder ($/MWh) | Incremental Offer ($/MWh) Without 10% Adder | 10% Adder (%) | 10% Adder ($) | Incremental Offer ($/MWh) With 10% Adder
| 0 | 0 | 0 | 0 | 0 | 0 | 0 | 1 | 0 | 0
| 0 | 0 | 0 | 0 | 0 | 0 | 0 | 1 | 0 | 0
| 0 | 0 | 0 | 0 | 0 | 0 | 0 | 1 | 0 | 0
| 0 | 0 | 0 | 0 | 0 | 0 | 0 | 1 | 0 | 0
| 0 | 0 | 0 | 0 | 0 | 0 | 0 | 1 | 0 | 0
| 0 | 0 | 0 | 0 | 0 | 0 | 0 | 1 | 0 | 0
| 0 | 0 | 0 | 0 | 0 | 0 | 0 | 1 | 0 | 0
| 0 | 0 | 0 | 0 | 0 | 0 | 0 | 1 | 0 | 0
| 0 | 0 | 0 | 0 | 0 | 0 | 0 | 1 | 0 | 0
| 0 | 0 | 0 | 0 | 0 | 0 | 0 | 1 | 0 | 0
| 0 | 0 | 0 | 0 | 0 | 0 | 0 | 1 | 0 | 0
| 0 | 0 | 0 | 0 | 0 | 0 | 0 | 1 | 0 | 0
| 0 | 0 | 0 | 0 | 0 | 0 | 0 | 1 | 0 | 0
| 0 | 0 | 0 | 0 | 0 | 0 | 0 | 1 | 0 | 0
| 0 | 0 | 0 | 0 | 0 | 0 | 0 | 1 | 0 | 0
| 0 | 0 | 0 | 0 | 0 | 0 | 0 | 1 | 0 | 0
| 0 | 0 | 0 | 0 | 0 | 0 | 0 | 1 | 0 | 0
| 0 | 0 | 0 | 0 | 0 | 0 | 0 | 1 | 0 | 0
| 0 | 0 | 0 | 0 | 0 | 0 | 0 | 1 | 0 | 0
Error Check: | Heat Input Coefficients missing

## Block Offer
Unit Name
Performance Factor (PF) =
Use 10% Adder |  | 1 = Use, 0 = Do not use
Fuel Cost = |  | $/mmBTU
VOM Adders
Base VOM Rate |  |  |  | Peak Incremental VOM Rate
Maintenance Adder = |  | $/MWh |  | From MW | To MW | Cyclic Peaking Factor | Segment Maintenance Adder ($/MWh) | Segment Operating Cost ($/MWh)
|  | $/Hour |  |  |  |  | #DIV/0!
|  | $/Start |  |  |  |  | #DIV/0!
|  | $/mmBTU |  |  |  |  | #DIV/0!
$/ESH
Operating Costs = |  | $/MWh
$/mmBTU
Emissions Adders
SO2 Emissions Rate |  | (lbs/MMBtu) |  | Allowance Cost |  | $/ton
NOx Emissions Rate |  | (lbs/MMBtu) |  | Allowance Cost |  | $/ton
CO2 Emissions Rate |  | (lbs/MMBtu) |  | Allowance Cost |  | $/ton
Opportunity Cost Adder = |  | $/MWh (Base) |  | Peak MW Step |  | MW
$/MWh (Peak)
Total Emission Adder = | 0 | $/mmBTU
Total Fuel Related Cost = | 0 | $/mmBTU
No Load Fuel = | 0 | mmBTU
No Load Cost = | 0 | $/Hr
Net Gen (MW) | Heat Input (mmBTU/Hr) | Block Loaded Average Heat Rate (mmBTU/MWh) | Total Fuel Related Cost ($/mmBTU) | Maintenance Adder Cost ($/MWh) | Operating Cost ($/MWh) | Opportunity Cost Adder ($/MWh) | Incremental Offer ($/MWh) Without 10% Adder | 10% Adder (%) | 10% Adder ($) | Incremental Offer ($/MWh) With 10% Adder
0 | #NUM! | #NUM! | 0 | 0 | 0 | 0 | #NUM! | 1 | 0 | #NUM!
Error Check: | Heat Input Curve missing

## Used For Graphing - Do Not Edit
Stepped Offer |  |  |  | Block Offer
Used For Graphing Purposes |  | Incremental Offer ($/MWh) | Corrected Incremental Offer ($/MWh) | X-Axis | Y-Axis
#N/A | #N/A | 0 | 0 | 0 | #NUM!
#N/A | #N/A | 0 | 0 | 0 | #NUM!
#N/A | #N/A | 0 | 0 | 0 | #NUM!
#N/A | #N/A | 0 | 0 | 0 | #NUM!
#N/A | #N/A | 0 | 0 | 0 | #NUM!
#N/A | #N/A | 0 | 0 | 0 | #NUM!
#N/A | #N/A | 0 | 0 | 0 | #NUM!
#N/A | #N/A | 0 | 0 | 0 | #NUM!
#N/A | #N/A | 0 | 0 | 0 | #NUM!
#N/A | #N/A | 0 | 0 | 0 | #NUM!
#N/A | #N/A | 0 | 0 | 0 | #NUM!
#N/A | #N/A | 0 | 0 | 0 | #NUM!
#N/A | #N/A | 0 | 0 | 0 | #NUM!
#N/A | #N/A | 0 | 0 | 0 | #NUM!
#N/A | #N/A | 0 | 0 | 0 | #NUM!
#N/A | #N/A | 0 | 0 | 0 | #NUM!
#N/A | #N/A | 0 | 0 | 0 | #NUM!
#N/A | #N/A | 0 | 0 | 0 | #NUM!
#N/A | #N/A | 0 | 0 | 0 | #NUM!
#N/A | #N/A |  |  | 0 | #NUM!
#N/A | #N/A
#N/A | #N/A
#N/A | #N/A
#N/A | #N/A
#N/A | #N/A
#N/A | #N/A
#N/A | #N/A
#N/A | #N/A
#N/A | #N/A
#N/A | #N/A
#N/A | #N/A
#N/A | #N/A
#N/A | #N/A
#N/A | #N/A
#N/A | #N/A
#N/A | #N/A
#N/A | #N/A
#N/A | #N/A

## Start Up
Unit Name
Performance Factor (PF) =
Use 10% Adder |  | 1 = Use, 0 = Do not use
Primary Fuel Cost = |  | $/mmBTU
Secondary Fuel Cost = |  | $/mmBTU
VOM Adders
Maintenance Adder = |  | $/Start
$/mmBTU
$/ESH
Cyclic Starting Factor =
Operating Costs = |  | $/mmBTU
Emissions Adders
SO2 Emissions Rate |  | (lbs/mmBTU) |  | Allowance Cost | $/ton
NOx Emissions Rate |  | (lbs/mmBTU) |  | Allowance Cost | $/ton
CO2 Emissions Rate |  | (lbs/mmBTU) |  | Allowance Cost | $/ton
Total Emission Adder = | 0 | $/mmBTU
Total Fuel Related Cost (Primary) = | 0 | $/mmBTU
Total Fuel Related Cost (Secondary) = | 0 | $/mmBTU
|  | Hot | Intermediate | Cold
Station Service (MWh)
Station Service Rate ($/MWh)* |  |  | 0 | 0
MWh Produced Between Breaker Closure and Eco Min (MWh)
Total Station Service (MWh) |  | 0 | 0 | 0
Total Station Service ($/Start) |  | 0 | 0 | 0
Primary Fuel | Start Heat Input (mmBTU/start)
Shutdown Heat Input (mmBTU/Shutdown)
Secondary Fuel | Start Heat Input (mmBTU/start)
Shutdown Heat Input (mmBTU/Shutdown)
Start Cost ($/Start) |  | 0 | 0 | 0
*The current Station Service Rate can be found at: https://www.pjm.com/committees-and-groups/subcommittees/cds/starvrts