## Setup
Enter Stakeholder Committee Name in cell A2:
Markets Implementation Committee
Enter issue title (use title from Issue Tracking if applicable) in cell A5:
Pseudo (Virtual) Combined Cycle Minimum Run Time Guidance

## 1. Interest Identification
Markets Implementation Committee
Pseudo (Virtual) Combined Cycle Minimum Run Time Guidance
Interest Identification
Instructions: List interests of all parties on this page.
1 | No impact on existing unit specific or proxy parameter limits
2 | Develop an easily implemented solution
3 | Minimal impact on owners of pseudo modeled combined cycles
4
5
6
7
8
9
10
11
12
13
14
15
16
17
18
19
20

## 2. Options Matrix- Design Comp.
Markets Implementation Committee
Pseudo (Virtual) Combined Cycle Minimum Run Time Guidance
OPTIONS MATRIX
Solution Options2
# | Design Components1 | Priority | Status Quo | A | B | C | D | E
*
1 | Unit Specific Parameter Limits |  | OATT Attachment K - Appendix Secton 6.6 (c) For the 2018/2019 and 2019/2020 Delivery Years for Base Capacity Resources, and for the 2016/2017 Delivery Year and subsequent Delivery Years for Capacity Performance Resources, the Office of the Interconnection shall determine the unit-specific achievable operating parameters for each individual unit on the basis of its operating design characteristics and other constraints, recognizing that remedial and ongoing investment and maintenance may be required to perform on the basis of those characteristics, for the following parameters: .... (iii) Minimum Run Time; .... These unit-specific values shall apply for the generating unit unless it is operating pursuant to an exception from those values under subsection (i) hereof due to operational limitations that prevent the unit from meeting the minimum parameters. Throughout the analysis process, the Office of the Interconnection shall consult with the Market Monitoring Unit, and consider any input received from the Market Monitoring Unit, in its determination of a unit’s unit-specific parameter limited schedule values. In order to make its determination of the unit-specific parameter limited schedule values for a unit, the Office of the Interconnection may request that the Capacity Market Seller provide to it and the Market Monitoring Unit certain data and documentation as further detailed in the PJM Manuals. Once the Office of the Interconnection has made a determination of the unit-specific parameter limited schedule values for a unit, those values will remain applicable to the unit until such time as the Office of the Interconnection determines that a change is needed based on changed operational capabilities of the unit. .... | No Change
2 | Unit Specific Adjustment Process |  | OATT Attachment K - Appendix Section 6.6 (c) A Capacity Market Seller that does not believe its generating unit can meet the unit-specific values determined by the Office of the Interconnection due to actual operating constraints, and who desires to establish adjusted unit-specific parameters for those units may request adjusted unit-specific parameter limitations. Any such request must be submitted to the Office of the Interconnection by no later than the February 28 immediately preceding the first Delivery Year for which the adjusted unit-specific parameters are requested to commence. Capacity Market Sellers shall supply, for each generating unit, technical information about the operational limits o support the requested parameters, as further detailed in the PJM Manuals. The Office of the Interconnection shall consult with the Market Monitoring Unit, and consider any input received from the Market Monitoring Unit, in its determination of a unit’s request for adjusted unit-specific parameter limited schedule values. After it has completed its evaluation of the request, the Office of the Interconnection shall notify the Capacity Market Seller in writing, with a copy to the Market Monitoring Unit, whether the request is approved or denied, by no later than April 15. The effective date of the request, if approved by the Office of the Interconnection, shall be no earlier than June 1. The operational limitations referenced in this section 6.6 shall be (a) physical operational limitations based on the operating design characteristics of the unit, or (b) other actual physical constraints, including those based on contractual limits, that are not based on the characteristics of the unit. In order for a contractual or other actual constraint to be deemed a physical constraint that can be reflected in its unit-specific parameter limits for a Generation Capacity Resource, the Capacity Market Seller must demonstrate that contractual or other actual constraint is not simply an economic decision but a physical restriction that could not be rectified among any commercial alternatives actually available to it. | No Change
3 | Parameter Limted Exception Process |  | OATT Attachment K - Appendix Section 6.6(i) If a generating unit is or will become unable to achieve the default or unit-specific values determined by the Office of the Interconnection due to actual operating constraints affecting the unit, the Capacity Market Seller of that unit may submit a written request for an exception to the application of those values. Exceptions to the parameter limited schedule default or unit-specific values shall be categorized as either a one-time temporary exception, lasting 30 days or less; a period exception, lasting at least 31 days and no more than one year; or a persistent exception, lasting for at least one year.... | No Change
4 | Combined Cycle Minimum Run Time Parameter Proxy Limit |  | 4 hours - (https://www.pjm.com/-/media/committees-groups/committees/elc/postings/20150612-june-2015-capacity-performance-parameter-limitations-informational-posting.ashx) | No Change
5 | Day Ahead Market Offers |  | Submitted cost-based and Price-based PLS offers must be at least as flexible as the approved parameter limits for the resource. | No Change |  |  |  |  | Low
6 | Real Time Market Offers |  | Submitted cost-based and Price-based PLS offers must be at least as flexible as the approved parameter limits for the resource. | Submitted cost-based and Price-based PLS offers must be at least as flexible as the approved parameter limits for the resource. AND If 1 or more of a pseudo modelled combined cycle blocks is not dispatched in the Real Time with associated pseudo model block(s), Market Sellers must hourly update the minimum run time parameter of non-dispatched pseudo model blocks to remove the associated steam turbine start-up time that is included in the parameter limit. |  |  |  |  | Low - Medium
7 | [8 empty] | Low - High
8 | [8 empty] | Medium
9 | [8 empty] | Medium - High
10 | [8 empty] | High
11
12
Instructions:
*Implementation should consider timing for both PJM and stakeholders (added as standard component based on Stakeholder feedback- 2015)
1Design Components - each is an "attibute" or "component" of any proposed solution. Consensus of the group should be sought on selection of a set of solution criteria.
2Solution Options - each is a solution alternative elicited from the stakeholder group that meet one of the specific solution criteria.
To complete the matrix:
1. Elicit from the stakeholder group a set of components (attributes) desired for any proposed solution. Enter a short label for each in the Design Components column.
2. If needed, enter a more detailed description of each criteria on the "Design Component Details" tab (2a).
3. Using informal feedback from the participants, rate each component's priority in the final solution as "high/medium/low"
4. Elicit from the stakeholder group potential solution alternative(s) for each component. Enter a short label for each in the Solution Options columns.
5. If needed, enter a more detailed description of each potential solution option on the "Option Details" tab 2b.
6. Once the matrix is filled out, the group will attempt to select a single solution alternative (column) for each component (row) to form a solution "package", to be documented in tab 3, "Packages Matrix".
Example: cells 1B, 2C, 3A, 4B, 5D could make up a solution package.

## 2a. Design Component Details
Markets Implementation Committee
Pseudo (Virtual) Combined Cycle Minimum Run Time Guidance
COMPONENT DETAILS
Instructions: Complete this form as needed. Design components should be populated from the Options Matrix.
Design Component | Detailed Description
1 | <enter detailed description of this component>
2 | <enter detailed description of this component>
3 | <enter detailed description of this component>
4 | <enter detailed description of this component>
5 | <enter detailed description of this component>

## 2b. Option Details
Markets Implementation Committee
Pseudo (Virtual) Combined Cycle Minimum Run Time Guidance
SOLUTION OPTION DETAILS
Instructions: Complete this form as needed, including more detailed / expansive descriptions of options than the Options Matrix allows.
Cell # | Detailed Description
Corresponding cell number from Options Matrix (ex. 1A, 1B, 2A, etc.) | <enter detailed description of this option>

## 3. Package Matrix
Markets Implementation Committee
Pseudo (Virtual) Combined Cycle Minimum Run Time Guidance
PACKAGE/ PROPOSAL MATRIX
Packages
# | Design Components | Priority | Status Quo | A | B | C | D | E
1 | Unit Specific Parameter Limits |  | OATT Attachment K - Appendix Secton 6.6 (c) For the 2018/2019 and 2019/2020 Delivery Years for Base Capacity Resources, and for the 2016/2017 Delivery Year and subsequent Delivery Years for Capacity Performance Resources, the Office of the Interconnection shall determine the unit-specific achievable operating parameters for each individual unit on the basis of its operating design characteristics and other constraints, recognizing that remedial and ongoing investment and maintenance may be required to perform on the basis of those characteristics, for the following parameters: .... (iii) Minimum Run Time; .... These unit-specific values shall apply for the generating unit unless it is operating pursuant to an exception from those values under subsection (i) hereof due to operational limitations that prevent the unit from meeting the minimum parameters. Throughout the analysis process, the Office of the Interconnection shall consult with the Market Monitoring Unit, and consider any input received from the Market Monitoring Unit, in its determination of a unit’s unit-specific parameter limited schedule values. In order to make its determination of the unit-specific parameter limited schedule values for a unit, the Office of the Interconnection may request that the Capacity Market Seller provide to it and the Market Monitoring Unit certain data and documentation as further detailed in the PJM Manuals. Once the Office of the Interconnection has made a determination of the unit-specific parameter limited schedule values for a unit, those values will remain applicable to the unit until such time as the Office of the Interconnection determines that a change is needed based on changed operational capabilities of the unit. .... | Status Quo
2 | Unit Specific Adjustment Process |  | OATT Attachment K - Appendix Section 6.6 (c) A Capacity Market Seller that does not believe its generating unit can meet the unit-specific values determined by the Office of the Interconnection due to actual operating constraints, and who desires to establish adjusted unit-specific parameters for those units may request adjusted unit-specific parameter limitations. Any such request must be submitted to the Office of the Interconnection by no later than the February 28 immediately preceding the first Delivery Year for which the adjusted unit-specific parameters are requested to commence. Capacity Market Sellers shall supply, for each generating unit, technical information about the operational limits o support the requested parameters, as further detailed in the PJM Manuals. The Office of the Interconnection shall consult with the Market Monitoring Unit, and consider any input received from the Market Monitoring Unit, in its determination of a unit’s request for adjusted unit-specific parameter limited schedule values. After it has completed its evaluation of the request, the Office of the Interconnection shall notify the Capacity Market Seller in writing, with a copy to the Market Monitoring Unit, whether the request is approved or denied, by no later than April 15. The effective date of the request, if approved by the Office of the Interconnection, shall be no earlier than June 1. The operational limitations referenced in this section 6.6 shall be (a) physical operational limitations based on the operating design characteristics of the unit, or (b) other actual physical constraints, including those based on contractual limits, that are not based on the characteristics of the unit. In order for a contractual or other actual constraint to be deemed a physical constraint that can be reflected in its unit-specific parameter limits for a Generation Capacity Resource, the Capacity Market Seller must demonstrate that contractual or other actual constraint is not simply an economic decision but a physical restriction that could not be rectified among any commercial alternatives actually available to it. | Status Quo
3 | Parameter Limted Exception Process |  | OATT Attachment K - Appendix Section 6.6(i) If a generating unit is or will become unable to achieve the default or unit-specific values determined by the Office of the Interconnection due to actual operating constraints affecting the unit, the Capacity Market Seller of that unit may submit a written request for an exception to the application of those values. Exceptions to the parameter limited schedule default or unit-specific values shall be categorized as either a one-time temporary exception, lasting 30 days or less; a period exception, lasting at least 31 days and no more than one year; or a persistent exception, lasting for at least one year.... | Status Quo
4 | Combined Cycle Minimum Run Time Parameter Proxy Limit |  | 4 hours - (https://www.pjm.com/-/media/committees-groups/committees/elc/postings/20150612-june-2015-capacity-performance-parameter-limitations-informational-posting.ashx) | Status Quo
5 | Day Ahead Market Offers |  | Submitted cost-based and Price-based PLS offers must be at least as flexible as the approved parameter limits for the resource. | No Change
6 | Real Time Market Offers |  | Submitted cost-based and Price-based PLS offers must be at least as flexible as the approved parameter limits for the resource. | Submitted cost-based and Price-based PLS offers must be at least as flexible as the approved parameter limits for the resource. AND If 1 or more of a pseudo modelled combined cycle blocks is not dispatched in the Real Time with associated pseudo model block(s), Market Sellers must hourly update the minimum run time parameter of non-dispatched pseudo model blocks to remove the associated steam turbine start-up time that is included in the parameter limit.
7
8
9 | [8 empty] | Low
10 | [8 empty] | Low - Medium
Low - High
Medium
Instructions: | [8 empty] | Medium - High
1. Copy over design component, priority, and status quo columns from options matrix | [8 empty] | High
2. Complete individual packages in columns by selecting individual component options from the options matrix.

## 3a. Package Details
Markets Implementation Committee
Pseudo (Virtual) Combined Cycle Minimum Run Time Guidance
PACKAGE / PROPOSAL DETAILS
Instructions: Complete this form as needed, including more detailed / expansive descriptions of package components than the Package Matrix allows.
Package Solutions2
| A | B | C | D | E
1 | <enter detailed description of this component> | <enter detailed description of this component> | <enter detailed description of this component> | <enter detailed description of this component> | <enter detailed description of this component>
2 | <enter detailed description of this component> | <enter detailed description of this component> | <enter detailed description of this component> | <enter detailed description of this component> | <enter detailed description of this component>
3 | <enter detailed description of this component> | <enter detailed description of this component> | <enter detailed description of this component> | <enter detailed description of this component> | <enter detailed description of this component>
4 | <enter detailed description of this component> | <enter detailed description of this component> | <enter detailed description of this component> | <enter detailed description of this component> | <enter detailed description of this component>
5 | <enter detailed description of this component> | <enter detailed description of this component> | <enter detailed description of this component> | <enter detailed description of this component> | <enter detailed description of this component>

## Parking Lot
Markets Implementation Committee
Pseudo (Virtual) Combined Cycle Minimum Run Time Guidance
PARKING LOT
Instructions: Use this space to document any items not specific to another topic area.
Description

## Revision History
Markets Implementation Committee
Pseudo (Virtual) Combined Cycle Minimum Run Time Guidance
Revision History
Current Spreadsheet Version:
Instructions: Document all version changes to this matrix for easy identification of changes.
Version | Posting Date | Description of changes
1
2
3