## Setup
Enter Stakeholder Committee Name in cell A2:
MIC
Enter issue title (use title from Issue Tracking if applicable) in cell A5:
Evaluation of Energy Efficiency Resources

## 1. Interest Identification
MIC
Evaluation of Energy Efficiency Resources
Interest Identification
Instructions: List interests of all parties on this page.
1 | Ensure clear and consistent eligibility requirements for EE participation as a capacity resource
2 | Accurate and non-bias determination of implemented EE savings and associated accredidation in the wholesale capacity market.
3 | Evidence of actual EE equipment installation at an end-use customer site
4 | Allow eligibility for the useful life of EE measures
5 | Avoid payments for EE that would natrually occur
6 | Continue to ensure against double counting of EE
7 | Account for the "rebound effect" where end-use behavior does not undo the benefit of the EE installation.
8 | Recognize full benefits of EE in the capacity market
9 | Ensure competitive and efficient market outcomes
10 | Avoid discriminatory treatment of resources
11 | Increase reliability
12
13
14
15
16
17
18
19
20

## 2. Options Matrix- Design Comp.
MIC
Evaluation of Energy Efficiency Resources
OPTIONS MATRIX
Solution Options2
# | Design Components1 | Priority | Status Quo | A | B | C | D | E
1 | EE Provider | low | Any PJM member | A PJM member that also has Market Base Rate authorization |  | status quo | Status quo
2 | EE resource qualification (what qualifies) | high | Project that involves the installation of more efficient devices/equipment, or the implementation of more efficient processes/systems, exceeding then-current building codes, appliance standards, or other relevant standards, at the time of installation. The EE Resource must achieve a permanent, continuous reduction in electric energy consumption at the End Use Customer’s retail site (during the defined EE Performance Hours) that is not reflected in the peak load forecast used for the Auction Delivery Year for which the EE Resource is proposed. | EE Provider program is only eligible if revenue from the wholesale capacity market caused the end use customer to purchase and install the EE. | EE no longer gets capacity payments at the clearing price and therefore is no longer eligilble to participate in the capacity construct | Education needed. E.g. study of upstream, midstream and downstream program efficacy | Status quo in terms of resource eligibility. EE will be treated as a resource equivalent to DR in that offers into the auction, and is reconstituted in the load forecast.
3 | EE credit requirement | low | Planned Resources required to post credit based on credit rate. UCR member may need to post additional collateral |  |  | status quo if and only if BRA and IA participation is still permitted | Status quo
4 | Auction/FRR eligibility | medium | FRR plan , BRA and all IA's - CP or summer only capacity | Sell EE in BRA only as annual resource. |  | status quo | Status quo
5 | EE installation time periods | medium | up to 4 installation periods based on timing of BRA | Each installation can only be claimed for 1 year |  | Education needed. Installation period eligibility should be informed by solutions to load forecast reconciliation (e.g. addback solutions). EE installations that are not in the load forecast should be eligible. | Subject to M&V up to life of measure
6 | EE RPM auction clearing process | high | PJM will add back to each VRR curve the amount of EE that offered below the clearing price through an interative process. The add back is necessary because the load forecast already recognizes the impact of EE (forecast is lower). EE resources are not used to meet the reliability requirement which is based on the load forecast. | status quo |  | Education needed. Quantify the overlap between the Market EE and the load forecast EE. Change the rules responsively. Eliminate or repair the addback. | Eliminate current add back. Treat EE equivalently to the way Demand Response resources are treated in RPM.
7 | EE FRR obligation process | low | EE added back to FRR obligation | EE no longer eligible to participate in FRR plan |  | status quo | EE will be an eligible resource in an FRR plan.
8 | EE accredidation | medium | Average daily energy load reductions across performance hours by season. Summer performance hours = June through August, non-holiday weekday from 1500 to 1800 EPT: Winter performance hours = Jan through Feb, non-holiday weekdays from 0800 to 0900 EPT and from 1900 to 2000. CP/Annual is min of Summer and Winter. Summer only is an excess above CP/Annual. | status quo |  | Education needed. Study to establish appropriate hours for Performance. | TBD
9 | M&V Plan | medium | Project description, M&V method used, Schedule for installations, Location of resources, Nominated ICAP. | Must demonstrate compliance with the new MV rules below. Clarify that M&V plan is estimate and PIMV report is actual. Clarify that approval of M&V plan is not approval of values in PIMV report. EE Provider must provide Officer Certification for accuracy of PIMV report |  |  | Status quo, plus solution proposal that new EE provided must demonstrate compliance with the new MV rules below. Clarify that M&V plan is estimate and PIMV report is actual.
10 | PIMV Report - legal authority | high | EE Resource Provider must demonstrate that it has the legal authority to claim the demand reduction associated with such EE Resource. EE Provider uses officer certification or written statement in the PIMV report | EE Provider required to have exclusive rights with end use customer that installed the EE device with clear assignment of capacity rights from the customer to the EE Provider. EE must provide Officer Certification for accuracy of PIMV report. |  | Education needed. e.g., ownership of EE capacity and potential for duplication. Consider whether new ownership requirements are necessary to reduce risk of duplication. | EE provider required to demonstrate that it has exclusive rights to the EE capacity.
11 | PIMV Report - M&V methods | high | See Design Component Detail for more info. Option A: Partially Measured Retrofit Isolation/Stipulated Option B: Retrofit Isolation/Metered Equipment Option C: Whole Facility/Regression Option D: Calibrated Simulation Option E: Other Acceptable Measurement and Verification Methodologies SubOptions: Engineering Calculations and Audit Results or Load Shape Analyses | M&V metholds determine savings per measure metholdogy and can be updated by a new study. Must be eligible to use Current baseline as per below. Replace Option A to current state or regional specific TRM and make it the default. If Option A is not available or outdated then must use updated Option B (study based on meter data). Alternative may be used if the EE Provider can demostrate that such alternative is more accurate than the specified default. All studies used must be current (<=3 years from installment) and based on State or Region of installation |  |  | Use state TRM where applicable, but if not applicable or available, then can rely upon DOE Uniform Methods for Determining Energy Efficiency Program Savings or International Performance Measurement and Verification Protocol (IPMVP) for methodologies and calculations.
12 | PIMV Report - Baselines and other variables that determine EE nominated ICAP | high | Standard (most stringent building code/standard) or Current (load of equipment that is replaced) Requirements for EE Resources Involving New Construction or Major Renovations | Eliminate use of Current baseline. Must always use Standard baseline | Status quo but need to provide clear support for use of Current baseline. Must also provide clear support that Standard baseline use most stringent standard or practice. |  | Status quo in terms of maintaining proper use of standard and current baseline. The rules should be refined to state when each approach is allowed or not allowed.
13 | PIMV Report - EE installation validation for each device when EE Provider is responsible for installation of EE measure | high | Documentation of all post-installation verification activities (verifying that the equipment/ systems are still installed and operating | Installation must be validated at each end use customer site. EE Provider to provide end use customer specific information (or other information as approved by PJM) for all installations with validation that it was installed if requested by PJM. |  |  | Solution A - provided this tracks generally what PJM proposed at the MRC with respect to "if requested by PJM" in order to avoid tricky PII concerns.
13A | PIMV Report - EE installation validation when EE Provider is responsible for sales channel ("midstream", etc.) that sold or distributed the EE measure to the end use customer | high | EE Provider is responsible to ensure all EE claimed has been installed in the installation period. EE Providers will rely on studies to determine installation rates or EE that is sold to determine if it was installed. |  |  |  | EE is treated as every other capacity resource with respect to capacity cost allocation. |  | Medium - High
14 | EE cost allocation | medium | Total cleared EE mw are allocated to each zone on load ratio shares basis. The cost to each zone is then equal to the zonal ucap obligation times the FZCP | status quo |  | status quo | EE is treated as every other capacity resource with respect to capacity cost allocation.
15 | Transition to new rules | high | na | Tariff and manual changes implemented for 26/27 BRA and 26/27 PIMV report (applicable to all qualified installation periods) |  | All Manual changes to be contigent on any proposed tariff change outcome. | Tariff and manual changes implemented for 26/27 BRA and 26/27 PIMV report (not sure if this is a difference from Solution A - existing resources installed prior to 26/27 would not lose qualification or need to redo M&V). |  | Low
16 | Bilateral transactions | medium | EE may purchase capacity from another capacity resource to replace EE commitment. EE sold can only be used to replace an EE commitment and therefore may only use a unit specific bilateral transaction. EE may also sell auction specific MWs to a bilateral party. | Status quo but clean up language so it is clear EE Provider may only use unit specific transaction for EE sales (to ensure EE can only be used to replace EE commitments) |  | Education needed. Assuming elimination or adequate repair to add-back, allow EE to be traded bilaterally to fill capacity obligations of other capacity resource types (e.g. fill a short position for other non-EE capacity resources) | EE resources may replace any other capacity resource commitments like all other capacity resources |  | Low - Medium
17 | Timeline for M&V Plan and PIMV Report Process | low | Members must submit the M&V Plan no later than 30 days prior to an RPM Auction, or no later than 30 days prior to the submittal of an FRR Capacity Plan in which the EE Resource is to be committed. PJM will review the M&V Plan and notify the EE Provider within 10 days of receipt of the M&V Plan, whether their plan was accepted or rejected. If the M&V Plan is denied, PJM will provide a list of areas that were not adequate in the Plan and the EE Provider may correct and resubmit their plan no later than 15 days prior to the RPM Auction. Members must submit their PIMV report no later than 15 days prior to the delivery year. Upon receipt of the Post-Installation M&V Report, PJM will review the contents of the report to determine if the requirements of a Post-Installation Report were met and approve the Final Nominated EE Value and Final Capacity Performance value for the Delivery Year prior to the DY. |  |  | Plans and Reports approved within a certain period after receipt, e.g. 30 days for report review and 60 days for plan review
18 | Administer EE Nominated Capacity in Capacity Exchange | low | PJM enters capacity modifications after the PIMV report is approved (1-5 days prior to the start of the delivery year). The value entered is reflective of the accepted PIMV nominated EE value for the delivery year |  |  | Market Participant enters EE mods
20 | PAI Bonus Payment Eligibility | high | Nominated EE in excess of EE commitment is eligible to receive a ratio share of bonus payment. | EE no longer eligible to receive bonus payments |  |  | EE eligible to receive bonus payments.
21 | Penalties | medium | Nominated EE less than EE commitment is subject to daily deficiency charge (similar to other capacity resources). EE is not required to "respond" during a PAI but will receive the higher of the daily deficiency penalty and the PAI penalty if nominated EE is less than the EE capacity commitment | EE no longer subject to PAI penalty |  |  | EE subject to deficiency and performance penalties as other capacity resources.
Instructions:
*Implementation should consider timing for both PJM and stakeholders (added as standard component based on Stakeholder feedback- 2015)
1Design Components - each is an "attibute" or "component" of any proposed solution. Consensus of the group should be sought on selection of a set of solution criteria.
2Solution Options - each is a solution alternative elicited from the stakeholder group that meet one of the specific solution criteria.
To complete the matrix:
1. Elicit from the stakeholder group a set of components (attributes) desired for any proposed solution. Enter a short label for each in the Design Components column.
2. If needed, enter a more detailed description of each criteria on the "Design Component Details" tab (2a).
3. Using informal feedback from the participants, rate each component's priority in the final solution as "high/medium/low"
4. Elicit from the stakeholder group potential solution alternative(s) for each component. Enter a short label for each in the Solution Options columns.
5. If needed, enter a more detailed description of each potential solution option on the "Option Details" tab 2b.
6. Once the matrix is filled out, the group will attempt to select a single solution alternative (column) for each component (row) to form a solution "package", to be documented in tab 3, "Packages Matrix".
Example: cells 1B, 2C, 3A, 4B, 5D could make up a solution package.

## 2a. Design Component Details
MIC
Evaluation of Energy Efficiency Resources
COMPONENT DETAILS
Instructions: Complete this form as needed. Design components should be populated from the Options Matrix.
Design Component |  | Detailed Description
1 | PIMV Report - M&V methods | Option A: Partially Measured Retrofit Isolation/Stipulated Measurement Option A may involve an equipment specific retrofit or replacement, new installation or a system level Measurement and Verification assessment. The approach is intended for measures where either performance factors (such as lighting wattage) or operational factors (such as operating hours) can be measured on a spot or short-term basis during baseline establishment and postinstallation periods, or for measures for which a measured proxy variable can, in combination with well-established algorithms and/or stipulated factors, can provide an accurate estimate of the Nominated EE Value and Capacity Performance value
2 | PIMV Report - M&V methods | Option B: Retrofit Isolation/Metered Equipment Option B involves a retrofit or system-level Measurement and Verification assessment. The approach is intended for retrofits with performance factors and operational factors that can be measured at the component or system level using interval electrical demand meters, as defined in the Measurement Equipment Specifications Section of this Manual, installed on the affected end-use.
3 | PIMV Report - M&V methods | Option C: Whole Facility/Regression Option C estimates Nominated EE Value and Capacity Performance value by analyzing the overall energy use in a facility and identifying the impact of the implemented measure on total building or facility energy use patterns. The evaluation of whole-building or facility level metered data is completed using techniques ranging from simple billing comparison to multivariate regression analysis.
4 | PIMV Report - M&V methods | Option D: Calibrated Simulation Option D involves calibrated computer simulation models of component or whole building demand and energy consumption to determine measure demand and energy reductions. Engineering simulation models (such as DOE-2) can model both residential buildings (homes, apartments and condominiums) as well as more complex commercial buildings. Operational simulations can be used for industrial processes that take into account the specifics of the process addressed by the energy efficiency actions.
5 | PIMV Report - M&V methods | Option E: Other Acceptable Measurement and Verification Methodologies The EE Resource Provider may propose alternative methodologies not listed above. The EE Resource Provider proposing alternative methodologies shall demonstrate that the alternative methodologies will be equivalent to one of the accepted methodologies described above, and demonstrate justifiable need for deviation from the acceptable methodologies based on unique project requirements.
6 | PIMV Report - M&V methods | SubOptions: In addition to the acceptable methodological approaches described above, several methodological techniques may be applied to one or more of the methods described above. 7.5.1 Engineering Calculations and Audit Results The EE Resource Provider may use engineering algorithms to calculate the project’s Nominated EE Value during the EE Performance Hours and Capacity Performance value considering the EE Performance Hours and winter performance hours. Engineering algorithms must be supplemented with data collected on the energy-consuming equipment effected by the measures. 7.5.2 Load Shape Analyses The EE Resource Provider may use verifiable measure hourly load shapes to calculate a project’s Nominated EE Value during the EE Performance Hours or Capacity Performance value considering the EE Performance Hours and winter performance hours. Measure load shapes must be based on actual metering data, load research, and/or simulation modeling.
7 | PIMV Report - M&V methods | Baseline: ‘Standard’ Baseline: For projects in which equipment (whether failed or not) is replaced by a more efficient equivalent or by an alternative strategy for delivering comparable output, the Baseline Condition shall be the nameplate rating of the equipment meeting the level of efficiency required by applicable State code, Federal product efficiency standard, or standard practice, whichever is most stringent, in place at the time of installation, as known at the time of commitment. If there is no applicable State code or federal standard, then standard practice shall be used as the basis for establishing Baseline Conditions and shall be documented in the M&V Plan. ‘Current Load’ Baseline: For projects in which replacement, modification or removal of equipment and controls in systems or buildings are not planned independently of the Energy Efficiency initiative that is being offered into the RPM Auction or committed to an FRR Capacity Plan, the Baseline Condition is the kW load of the existing equipment across the EE Performance Hours and winter performance hours under pre-retrofit conditions. For eligibility to use the ‘Current Load’ Baseline Condition: 1. Document the nature of the project such that it can be reasonably assumed that the replacement, removal or retrofit would not have occurred in the absence of the Energy Efficiency initiative. 2. Replacement of equipment shall be with equipment that is better than the standards in place at the time of installation, as known at the time of commitment. If there is no applicable State code or federal standard, then standard practice shall be used as the basis for establishing Baseline Conditions and shall be documented in the M&V Plan.
8 |  | <enter detailed description of this component>
9 |  | <enter detailed description of this component>
10 |  | <enter detailed description of this component>
11 |  | <enter detailed description of this component>

## 2b. Option Details
MIC
Evaluation of Energy Efficiency Resources
SOLUTION OPTION DETAILS
Instructions: Complete this form as needed, including more detailed / expansive descriptions of options than the Options Matrix allows.
Cell # | Detailed Description
Corresponding cell number from Options Matrix (ex. 1A, 1B, 2A, etc.) | <enter detailed description of this option>

## 3. Package Matrix
MIC
Evaluation of Energy Efficiency Resources
PACKAGE/ PROPOSAL MATRIX
Packages
# | Design Components | Priority | Status Quo | A | B | C | D | E
1
2
3
4
5
6
7
8
9 | [8 empty] | Low
10 | [8 empty] | Low - Medium
Low - High
Medium
Instructions: | [8 empty] | Medium - High
1. Copy over design component, priority, and status quo columns from options matrix | [8 empty] | High
2. Complete individual packages in columns by selecting individual component options from the options matrix.

## 3a. Package Details
MIC
Evaluation of Energy Efficiency Resources
PACKAGE / PROPOSAL DETAILS
Instructions: Complete this form as needed, including more detailed / expansive descriptions of package components than the Package Matrix allows.
Package Solutions2
| A | B | C | D | E
1 | <enter detailed description of this component> | <enter detailed description of this component> | <enter detailed description of this component> | <enter detailed description of this component> | <enter detailed description of this component>
2 | <enter detailed description of this component> | <enter detailed description of this component> | <enter detailed description of this component> | <enter detailed description of this component> | <enter detailed description of this component>
3 | <enter detailed description of this component> | <enter detailed description of this component> | <enter detailed description of this component> | <enter detailed description of this component> | <enter detailed description of this component>
4 | <enter detailed description of this component> | <enter detailed description of this component> | <enter detailed description of this component> | <enter detailed description of this component> | <enter detailed description of this component>
5 | <enter detailed description of this component> | <enter detailed description of this component> | <enter detailed description of this component> | <enter detailed description of this component> | <enter detailed description of this component>

## Parking Lot
MIC
Evaluation of Energy Efficiency Resources
PARKING LOT
Instructions: Use this space to document any items not specific to another topic area.
Description

## Revision History
MIC
Evaluation of Energy Efficiency Resources
Revision History
Current Spreadsheet Version:
Instructions: Document all version changes to this matrix for easy identification of changes.
Version | Posting Date | Description of changes
1
2
3