## 2016 Window 1
PJM 2016 RTEP Proposal Window #1 Tracking Spreadsheet
Proposal Window: | 2016 RTEP Proposal Window 1
Window Opening Date: | 2016-02-16
Window Closing Date: | 2016-03-17
Current Spreadsheet Version | V1
Project ID | Upgrade/Greenfield | Proposing Entity | Final Project Cost ($M) | Target Zone(s) | kV Level(s) | Analysis Type | FG# | Major Components/Project Description
2016_1-1A | Greenfield | Transource | 61.1 | Dominion | 500 | Gen Deliv | 102 | Establish a new 500kV circuit from Carson station to Rawlings station. This new circuit will eliminate the violation for the generation deliverability flowgate involving Carson - Rogers Road 500kV Circuit for the loss of the existing Carson - Rawlings 500kV Circuit.
2016_1-1B | Greenfield | Transource | 70.5 | Dominion | 500 | Gen Deliv | 102 | Establish a new 500kV circuit from Carson station to Rogers Road station. This new circuit will eliminate the violation for the generation deliverability flowgate involving Carson - Rogers Road 500kV Circuit for the loss of the existing Carson - Rawlings 500kV Circuit.
2016_1-2A | Greenfield | Northeast Transmission Development | 24 | Dominion | 500 | Gen Deliv | 102 | Build a 500/230/115 kV substation ("Cornerstone") interconnecting the Wake-Heritage 500 kV line, the Thelma-Lakeview 230 kV line, and the Eatons Ferry-Carolina 115 kV line
2016_1-2B | Greenfield | Northeast Transmission Development | 88.7 | Dominion | 500 | Gen Deliv | 102 | Build a 500 kV line from the 500 kV Rogers Road switching station to the existing 500 kV Carson substation
2016_1-2C | Greenfield | Northeast Transmission Development | 27.5 | Dominion | 500 | Gen Deliv | 102 | Build a new 500/230 kV interconnection from the existing 500 kV Rogers Road switching station to the existing 230 kV Clubhouse substation
2016_1-3A | Upgrade | Dominion | 48.5 | Dominion | 500 | Gen Deliv | 102 | Rebuild 500kV line from Rogers Rd - Carson with new structures
2016_1-3B | Upgrade | Dominion | 22 | Dominion | 230 | Gen Deliv | 60,61,62,66,68,70,71,72,76,78,248,249 | Rebuild 21.32 miles of existing line between Chesterfield and Lakeside. Time to construct: 18-24 months.
2016_1-3C | Greenfield | Dominion | 59.8 | Dominion | 500 | Gen Deliv | 102 | New 32 miles long 500kV line from Carson - Rogers Rd
2016_1-3D | Greenfield | Dominion | 45.7 | Dominion | 500 | Gen Deliv | 102 | 23 miles of new 500kV line from Carson - Rawlings
2016_1-3E | Greenfield | Dominion | 34.5 | Dominion | 500;230 | Gen Deliv | 102,68,78 | A 500kV line from Rogers Rd substation to new substation called Maclins. A 500/230kV TX at Maclins substation and a 4.8 mile 230kV line from Maclins to Clubhouse.
2016_1-3F | Greenfield | Dominion | 58.8 | Dominion | 500;230 | Gen Deliv | 60,61,62,66,68,70,71,72,76,78,248,249, 102 | Build a new 500 kV switching station called Dabney on the Carson - Midlothian 500 kV line, 15.5 miles away from Carson. Connect Rawlings 500 kV substation with the Dabney station with a 23-mile 500 kV line. Retire the 230 kV line from Chesterfield to Lakeside. Tap the 230 kV line from Darbytown to Northeast, 1.23 miles away from Darbytown, and connect Charles City Road load to the line. Upgrade a 0.14-mile section on the Chesterfield - Basin 230 kV line.
2016_1-3G | Upgrade | Dominion | 7.7 | Dominion | 230 | Gen Deliv | 60,61,62,66,68,70,71,72,76,78,248,249 | Connect 217 Line into existing 230 kV bus at Northeast Substation. Rebuild 7.91 miles of existing 217 Line between Lakeside and Northeast. Retire Existing 217 Line between Northeast and Chesterfield. Move Charles City substation tap from 217 Line to 2053 Line. Reconductor 0.14 miles of 259 Line.
2016_1-4A | Greenfield | PSEG | 25.8 | Dominion | 230 | Gen Deliv | 102 | Build a new 230kV line from the Planned 500kV Rogers Road station to the existing 230kV Clubhouse station.
2016_1-4B | Greenfield | PSEG | 55.8 | Dominion | 230 | Gen Deliv | 102 | Build a new 230kV line from the new 500/230kV Green Acres station to the new 230kV Jasper station.
2016_1-5A | Greenfield | Mid-Atlantic MCN | 41.7 | Dominion | 500;230 | Gen Deliv | 60,61,62,66,68,70,71,72,76,78,248,249 | Tap Elmont – Chickahominy 500 kV line and the Charles City – Lakeside 230 kV line at a new station location that is adjacent to the existing line corridor (station called East Highland Park). Install 500/230 kV phase shifting transformer in new substation. The new station to tie these lines together will be built with ring bus configuration on the 500 kV and 230 kV buses-- three 500 kV breakers and three 230 kV breakers. Build new 3.5-mi 230 kV circuit from Chesterfield substation to Tyler substation. Install breakers and terminal equipment in Tyler and Chesterfield substations.
2016_1-5B | Greenfield | Mid-Atlantic MCN | 15.6 | Dominion | 230 | Gen Deliv | 60,61,62,66,68,70,71,72,76,78,248,249 | Build new 3.5-mi 230 kV circuit from Chesterfield substation to Tyler substation. Install breakers and terminal equipment in Tyler and Chesterfield substations.
2016_1-5C | Greenfield | Mid-Atlantic MCN | 26 | Dominion | 500;230 | Gen Deliv | 60,62,66,68,70,72,76,78,248,249 | Tap Elmont – Chickahominy 500 kV line and the Charles City – Lakeside 230 kV line at a new station location that is adjacent to the existing line corridor (station called East Highland Park). Install 500/230 kV phase shifting transformer in new substation. The new station to tie these lines together will be built with ring bus configuration on the 500 kV and 230 kV buses-- three 500 kV breakers and three 230 kV breakers.
2016_1-6A | Greenfield | ITC | 111.5 | Dominion | 500;230 | Gen Deliv | 68,78,102,249 | Construct a new 500 kV line from the existing Rawlings 500 kV switchyard to a new switchyard (Steers) which taps the existing Carson-Midlothian 500 kV line
2016_1-6B | Greenfield | ITC | 101.3 | Dominion | 500 | Gen Deliv | 102 | Construct a new 500 kV line from the existing Rawlings 500 kV switchyard to the existing Carson 500 kV substation. Upgrade the existing Rawlings Switchyard and Carson Substation to accommodate the new 500 kV line
2016_1-6C | Greenfield | ITC | 61.8 | Dominion | 500 | Gen Deliv | 102 | Construct a new 500/230 kV substation cutting in the Brunswick-Wake 500 kV line. Construct new 230 kV line from the new 500/230 kV substation to the existing Clubhouse 230 kV substation. Upgrade the existing Clubhouse 230 kV substation to accommodate the new 230 kV line
2016_1-6D | Greenfield | ITC | 59.8 | Dominion | 500 | Gen Deliv | 102 | Construct a new 500-230 kV substation cutting in the Brunswick-Wake 500 kV line. Construct new lines on double circuit 230 kV towers from the new 500/230 kV substation to cut into the existing Clubhouse-Lakeview 230 kV line. This forms the new Lewis-Clubhouse and new Lewis-Lakeview 230kVlines.
2016_1-7A | Greenfield | Nextera | 62.9 | Dominion | 500 | Gen Deliv | 102 | New 29 mile transmission line from Rogers Road - Carson 500 kV
2016_1-7B | Greenfield | Nextera | 57.7 | Dominion | 500 | Gen Deliv | 102 | New 29 mile transmission line from Rogers Road - Carson 500 kV
2016_1-7C | Greenfield | Nextera | 46.6 | Dominion | 500 | Gen Deliv | 102 | New 22 mile transmission line from Carson - Rawlings 500 kV
2016_1-7D | Greenfield | Nextera | 47.5 | Dominion | 500;230 | Gen Deliv | 102 | New Pleasant Shade 500/230 kV Substation – connecting to Rogers Road 500 kV and Clubhouse 230 kV substations