## Sheet1
| Consensus Design Criteria (or Component) | Consensus Importance Level | March/April 2011 CDS Brainstormed Potential Component Solutions
|  |  | A | B | C | D | E
1a | Solution Requires a definition of No Load Cost | High | Heat input mbtu/hour at the point of synchronization | Cost needed to create monotonically increasing incremental cost curve | Cost needed to create starting point of a monotonically increasing incremental cost curve | Theoretical cost for a unit to remain connected to the system while supplying no electrical power, the no load cost represents the cost of fuel required to keep the unit running.
1b | Development of a preferred single method for calculation | High | For a CC, No Load fuel is the total of all the equipment operating (CTs online) No load is the sum of all the no loads for each of the CTs in that configuration | Developing a trend line from Heat input elements -- regression analysis | Trend line should be mathematical formula with the highest adjusted R squared | Collecting heat input values as a function of output allows a regression analysis to be performed to obtain an initial estimate of the no-load.
2 | Create a clear procedure for calculation of No Load Cost | High | The no load cost is simply the constant term in the heat input formula. | Heat input formula is either initial design heat input curve for an immature unit or created from empirical data. | Heat input curve must be a 2nd order polynomial or higher |  |  |  | High
3 | The procedure needed to adjust No Load costs to create monotonically increasing curves must be maintained | High | Adjustments within specified constraints are acceptable | Adjustment of the heat input curve data | Adjustment of offer curve instead of adjusting heat input curve by increasing no load | Adjust no load costs so that the first 2 MW offer increments are equal | The calculated no-load can be adjusted higher to allow for the first incremental point to comply with the monotonically increasing curve requirement. | The calculated no-load can be adjusted higher to allow for the first incremental point to comply with the monotonically increasing curve requirement. | Medium
4 | The calculation procedure must be practical and use data, measurements, test results, etc. that is realistically available to the generator owner. Solution cannot require finer information granularity than physically exists. | High | Minimum number of points to develop a heat input curve (3 points as example) | Minimum number of points to develop a heat input curve (2 points for a dispatchable unit with a variable output and 1 point for a unit with a fixed output) | M15 should have detail on heat input curve development | Minimum number of points to develop a heat input curve (1 point as example) |  |  | Low
5 | Development of a clear calculation procedure so that the No Load that is calculated by the MMU & market participant should be the same number | High | MMU should be able to verify calculation outside of standard/preferred method | Participants should have ability to justify use of alternative methods | MMU can verify calculation methods used.
6 | All unit types defined in M15 addressed | Medium | As unit types are added to M15, no load will be addressed in the appropriate sections | Clear provisions for new units not defined in M15 (no load definition and method) with interim allowable methods/costs while the CDS group develops approved methodology | Different configuration of units (eg steam units providing outside steam) alternate uses for the no load steam
7 | Design Criteria 7
8 | Design Criteria 8
9 | Design Criteria 9
10 | Design Criteria 10
11 | Design Criteria 11
12 | Design Criteria 12
13 | Design Criteria 13
14 | Design Criteria 14
15 | Design Criteria 15
16 | Design Criteria 16
17 | Design Criteria 17
18 | Design Criteria 18
19 | Design Criteria 19
20 | Design Criteria 20