## Requirement Matrix
| Full Interval Metering |  |  | Non-interval metered - sampled
| Load Management | Economic Energy | SR | Load Management | Economic Energy | SR
Program requirement | Any residential program with interval meters at hour (or less) that qualifies for LM | Any residential program with interval meters at hour (or less) that qualifies for economic energy | Any residential program with interval meters recording at 1 minute or less that qualifies for SR | residential Direct load control that qualifies for load management and does not have interval meters recording at 1 hour or less | residential Direct load control that qualifies for economic energy and does not have interval meters recording at 1 hour or less | residential Direct load control that qualifies for SR and does not have interval meters recording at 1 min or less
Meter interval (at this frequency or higher) | 1 hour | 1 hour | 1 minute | 1 hour | 1 hour | 1 minute
type of data | metered data for each customer | metered data for each customer | metered data for each customer | sample | sample | sample
Sample requirements | N/a - all meter data is reported |  |  | 90% confidence, 10% error | 90% confidence, 10% error | 90% confidence, 10% error
Variance study | N/a - all meter data is reported |  |  | ≥ 75 customers, ≥ 4 weeks of contiguos hourly meter data, data collection during season that end use device is in use/will be curtailed. |  | ≥ 75 customers, ≥ 2 weeks of contiguous 1 minute meter data, data collection while end use device is in use
Separate samples | N/a - all meter data is reported |  |  | *EDC, CSP *End use device/device grouping *curtailment algorithm *switch vintage if substantiall different |  | *SR subzone, dispatch group or registration *End use device/grouping *curtailment algorithm *switch vintage if substantially different
Sample stratification | N/a - all meter data is reported |  |  | *control device size at approximate median *geographic if PJM deems necessary *Alternate proposal at PJM discretion
Sample calibration | N/a - all meter data is reported |  |  | *annual *based on sample variance update *if population is expanded in non-random manner, sample must be expanded appropriately * Proportion of each stratum int eh sample must be with +/- 1 sample of population proportion *Replacements if necessary must be randomly selected to maintain strata integrity, etc.
Data validation and estimation | NAESB VEE |  |  | Follow NAESB VEE protocol. If 2 hours or more are missing from the data required for a specific event, meter data is considered invalid. If still enough meters to satisfy samp[le size, do not submit data from meter. If less than sample requirement, data from that meter must be submitted as all 0's for that event. |  | Follow NAESB VEE protocol. If 5 minutes or more are missing from the data required for a specific event, meter data is considered invalid. If still enough meters to satisfy samp[le size, do not submit data from meter. If less than sample requirement, data from that meter must be submitted as all 0's for that event.
Switch operability | N/a - all meter data is reported |  |  | *2 way communication - performance factor for each event based on actual popualtion operability. Can repair faulty switch in sample or population at any time. If inoperable switch in sample, does not need to be reported if sufficient sample size left after *1 way communication - must report data from all switches in sample, even if inopearble. Cannot repair failed switches in sample until repair faulty switches in population or reselect entire sample. Switch failure must be reported to PJM within 2 business days
Customer reporting and churn | * CSP to submit initial list of customer (EDC account number and address). * Replacement allowed for customer who moves from their premises or terminates their own contract with CSP. Replacement customer must be randomly selected to maintain load drop and PLC. * CSP must maintain list of all replacements and furnish to PJM within 2 business days of request * CSP must maintain list of customers for each event for 2 years from event date * CSP may not add/remove customers (other than replacement). If number of customers falls below registered number, CSP must report this to PJM within 2 business days. | * CSP to submit initial list of customer (EDC account number and address). * Replacement allowed for customer who moves from their premises or terminates their own contract with CSP. *No restrictions on replacement customer since actual meter data is submitted * CSP must maintain list of all replacements and furnish to PJM within 2 business days of request * CSP must maintain list of customers for each offer for 2 years fromd ate of offer * CSP may add/remove customers at any time, but must maintain documentation and update the value on the location in eLRS. This value must be accurate every day an offer is submitted |  | * CSP to submit initial list of customer (EDC account number and address). * Replacement allowed for customer who moves from their premises or terminates their own contract with CSP. Replacement customer must be randomly selected to maintain integrity of strata, PLC and load drop. * CSP must maintain list of all replacements and furnish to PJM within 2 business days of request * CSP must maintain list of customers for each event for 2 years from event date * CSP may not add/remove customers (other than replacement). If number of customers falls below registered number, CSP must report this to PJM within 2 business days. | * CSP to submit initial list of customer (EDC account number and address). * Replacement allowed for customer who moves from their premises or terminates their own contract with CSP. Replacement customer must be randomly selected to maintain integrity of strata. * CSP must maintain list of all replacements and furnish to PJM within 2 business days of request * CSP must maintain list of customers for each offer for 2 years fromd ate of offer * CSP may add/remove customers at any time, but must maintain documentation and update the value on the location in eLRS. This value must be accurate every day an offer is submitted
Partial resource offer | N/A | List of offered customers must be finalized at time of offer. Number of offered customers cannot exceed number of customers on location. |  | N/A | Offered customers must be randomly assioged from pool of all registered customers. List of offered customers must be finalized at time of offer. Number of customers cannot exceed number of customers on location.
LSE | N/A | LSE not reqired on registration if not participating in DA market |  | N/A | LSE not reqired on registration if not participating in DA market
M& V Plan | N/A, same as standard DR |  |  | *Annual *Details of variance sutdy *meter qualification *meter quality assurance *data validation, error correction protocol *sample selection and stratification detail *PJM to publish template

## Definitions
Direct load control (DLC) | Ability of CSP to directly curtail end use device at end use customer without intervention from end use customer
Contract | agreement between end use customer and CSP for CSP to perform DLC and offer it as DR in the relevant PJM market
Enrolled Customer | A customer who has a contract with CSP, and for whom CSP has the physical ability to perform DLC
Registered Customer | An enrolled customer who is registered with PJM
Sample | customers selected from the registered population of non-interval metered customers who have interval meters installed for the purpose of settling all registered customers
Population | registered customers | e.g. A CSP may have 50,000 enrolled customers, but only 45,000 registered customers