## Setup
Enter Stakeholder Committee Name in cell A2:
Reserve Certainty Senior Task Force
Enter issue title (use title from Issue Tracking if applicable) in cell A5:
Reserve Certainty and Resource Flexibility Incentives

## 1. Interest Identification
Reserve Certainty Senior Task Force
Reserve Certainty and Resource Flexibility Incentives
Interest Identification
Instructions: List interests of all parties on this page.
General Interests
1 | Reserve and energy prices reflect system conditions and appropriately value scarcity.
2 | Resources assigned reserves will provide them when deployed.
3 | ORDCs reflect the reliability value of reserves.
4 | Market power is mitigated.
5 | The actual reserve capability on the system is accurately measured.
6 | Proper locational market signals that guide optimal investments.
7 | Rules that encourage robust participation and create efficient market results.
8 | Solutions that are nimble with evolution.
9 | Simplicity in market design where possible.
10 | Market rules that are non-discriminatory.
11 | Transparency
12 | Reflection of other FERC approved tariffs (gas)
13 | Accurate reflection of generator operation
14 | Prices reflect actual generator operational constraints in both of the energy and reserve markets
15 | Reserve deployment signals are consistent with generator operational constraints
16 | During contingency events, energy and reserve prices reflect the contingency
Additional KWA Interests
17 | Confidence that resources assigned reserve will perform when called upon
18 | Correct market incentives (pricing, penalties, offer structures) for performance
19 | Clarity on reserve event start/stop times and transparent rules on how resources should respond
20 | Prompt recovery of ACE following a disturbance event
21 | Maintaining existing PJM and NERC BAL compliance requirements, and grid reliability
22 | Alignment of performance evaluation with resource expectations
23 | Improved reflection of reserve deployment in pricing during events
24 | Consistency in how PJM issues dispatch instructions such that resources can easily deploy reserves.
25 | Resource parameters accurately reflect resource reserve capabilities.
26 | Prompt recovery of reserves following a reserve deployment event
27 | Reserve deployment manages constraint control
28 | Accurately capture reserve capability for different technology types and operating conditions and configurations, in the Day Ahead and Real Time Reserve Markets

## 2. Options Matrix- Design Comp.
Reserve Certainty Senior Task Force
Reserve Certainty and Resource Flexibility Incentives
OPTIONS MATRIX
Solution Options2
# | KWA | Design Components1 | Priority | Status Quo | A | B | C | D | E
* |  | Implementation
| KWA2 | Key Work Activity 2 - Reserve Resource Performance and Penalty Structure
| KWA2 | Event Definition and Triggers
1 | KWA2 | Start of the synchronized reserve event |  | The time that the synchronized event is initiatied by the operator via the EMS.
2 | KWA2 | End of the synchronized reserve event |  | The time when the synchronized event is terminated by the operator via the EMS.
| KWA2 | Performance Evaluation
3 | KWA2 | Synchronized reserve performance evaulation |  | Resource response for every minute during the initial 10 minutes of the event is calculated as the difference between the resource output at the start of the evaluation period (taken as the minimum output during the minute before, minute of, and minute after the start of the period) and the resource output at the end of the 10 minutes (taken as the maximum of the minute before, the minute of, and the minute after the end of the period). For events longer than 10 minutes, any minutes after minute ten are averaged into the total response, where each minute's response is calculated as the difference between that minute's output and the output calculated for the start of the evaluation period. | Evaluate resources based on their expected output, calculated using their ramp rate and dispatch instructions and calculate the shortfall MWs as the lesser of a) Expected MW - Actual RT MW or b) their reserve assignment.
4 | KWA2 | Non-synchronized reserve performance evaluation |  | Same methodology to SR performance evaluation for a non-sychnronized reserve event. There has not been a Non-synch reserve event since the implementation of Reserve Price Formation. [OATT Attachment K Section 3.2.3A.001(g)] NSR resources are not evaluated for NSR performance when they are called for energy. If a NSR resource extends its notification time longer than 10 minutes during the operating day, the resource will not clear for RT NSR and will need to buy back its DA commitment based on the RT clearing price. | NSR is evaluated when it's called on during spin events and outside of spin events | When a NSR resource is called online for energy, regardless of the existence of a spin event, evaluate whether it reaches EcoMin within 10 minutes. If a NSR resource extends its notification time longer than 10 minutes during the operating day, the resource will not clear for RT NSR and will need to buy back its DA commitment based on the RT clearing price. | When a NSR resource is called online for energy, regardless of the existence of a spin event, evaluate whether it reaches the lesser of a) its dispatch point or b) its reserve assignment within 10 minutes. If a NSR resource extends its notification time longer than 10 minutes during the operating day, the resource will not clear for RT NSR and will need to buy back its DA commitment based on the RT clearing price.
5 | KWA2 | Secondary reserve performance evaluation |  | Secondary reserve performance for offline generation resources is evaluated when they are deployed for energy. Settlements evaluates whether the resource has reached EcoMin output within 30 minutes as instructed by PJM. For Real-Time Economic Demand Response with a SecR assignment, this evaluation is done based on whether it has reduced by at least EcoMin within 30 minutes as instructed by PJM. If an offline SECR resource extends its notification time longer than 30 minutes during the operating day, the resource will not clear for RT SECR and will need to buy back its DA commitment based on the RT clearing price. | Update status quo to evaluate whether a resource reaches the lesser of a) its dispatch point or b) its reserve assignment within 30 minutes any time it's called on for energy.
| KWA2 | Penalties and Compensation
6a | KWA2 | Penalties in settlement for non-performance during synchronized reserve events - repayment of reserve capacity credits |  | Synchronized Reserves: Failure to provide sync reserve assignment results in an obligation to repay all or a portion of the synchronized reserve credits received on both: 1.) The day of the event and 2.) Over the immediate past interval, which is equal to the lesser of: 1. The average number of days between events (21-days for 2023) OR 2.) The number of days since resource’s last non-performance. The MW subject to refund in each interval are the Shortfall MW capped at the real-time MW the resource received SRMCP credits for. This refund is charged at the RT SRMCP for each 5-minute interval. RT Synch Reserve Shortfall Charge = Min (Shortfall MW, Capped RT SR Assignment) * RT SRMCP / 12 | Update status quo methodology to capture synchronized reserve credits since the more recent of a) the last successful performance in an event that was 10 minutes or more or b) the beginning of the delivery year | Update status quo methodology to capture synchronized reserve credits since the more recent of a) the last evaluated event that was 10 minutes or more or b) the beginning of the delivery year
6b | KWA2 | Penalties in settlement for non-performance during synchronized reserve events - buy-back of undelivered energy |  | N/A | Buy-back of undelivered energy at the real-time LMP for the product duration.
7a | KWA2 | Penalities in settlement for non-performance during an NSR event - repayment of reserve capacity credits |  | If a resource fails to provide the Non-Synchronized Reserve assignment in response to a Non-Synchronized Reserve Event, the resource will only be credited for Non-Synchronized Reserve capacity in the amount that actually responded for the continuous five (5) minute intervals the resource was assigned Non-Synchronized Reserves during which the event occurred. [OATT Attachment K Section 3.2.3A.001(h)] No retroactive portion of penalty. | Mirror status quo for SR | Update status quo methodology to capture revenues since the more recent of a) the last successful performance in an event that was 10 minutes or more or b) the beginning of the delivery year.
7b | KWA2 | Penalities in settlement for non-performance during an NSR event - buy-back of undelivered energy |  | N/A | Buy-back of undelivered energy at the real-time LMP for the product duration.
8a | KWA2 | Penalities in settlement for non-performance of NSR when they are called on for energy - repayment of reserve capacity credits |  | No explicit penalties derived from the NSR assignment for failure to perform when called online for energy. | Same penalty structure as secondary reserves
8b | KWA2 | Penalities in settlement for non-performance of NSR when they are called on for energy - buy-back of undelivered energy |  | N/A | Buy-back of undelivered energy at the real-time LMP for the product duration.
9a | KWA2 | Penalities in settlement for non-performance of NSR during a synchronized reserve event if called on for energy - repayment of reserve capcity credits |  | No explicit penalties derived from the NSR assignment for failure to perform when called online for energy during a synchronized reserve event. | Penalize if called on during a synchronized reserve event for energy
9b | KWA2 | Penalities in settlement for non-performance of NSR during a synchronized reserve event if called on for energy - buy-back of undelivered energy |  | N/A | Buy-back of undelivered energy at the real-time LMP for the product duration.
10 | KWA2 | Penalities in settlement for SecR for non-performance |  | For offline generating resources, the MW shortfall is applied to all prior intervals in which the resource was assigned to provide real-time Secondary Reserve starting at the later of (A) the last interval the resource was online or (B) the beginning of that Operating Day and continuing up to the interval the resource failed to come online. For DR, the MW shortfall is applied to all prior intervals in which the resource was assigned to provide real-time Secondary Reserve starting at the later of (A) the last interval the resource reduced load at PJM’s instruction or (B) the beginning of that Operating Day, through the earlier of (C) the next interval in which the resource is dispatched to reduce load or (D) the end of the Operating Day. | Status quo + a buy back of undelivered energy or MWh at real-time LMP for the product duration.
11 | KWA2 | Allocation of non-performance penalty revenues from synchronized reserves |  | Day Of Penalty: The shortfall penalties in each five minute interval reduce the Total Synchronized Reserve Market Clearing Price Credits for the interval, which are allocated to LSEs based on their Synchronized Reserve Obligation Ratio Share (load ratio share adjusted by synchronized reserve bilaterals). Retroactive Penalty: The retroactive shortfall penalties in each five minute interval are allocated to LSEs that did not have any shortfalls for the event based on their Synch Reserve Obligation Ratio Share in each five minute interval, excluding the obligations of those receiving a Retroactive Penalty Charge for a performance shortfall.
12 | KWA2 | Allocation of non-performance penalty revenues from non-synchronized reserves |  | The reduction in credits to NSR resources due to non-performance during a non-synchronized reserve event reduces the charges to load for procuring that NSR for that operating day.
13 | KWA2 | Allocation of non-performance penalty revenues from secondary reserves |  | The reduction in credits due to non-performance reduces the charges to load for that operating day.
14 | KWA2 | Make-whole payment eligibility during synchronized events or if a resource fails to provide assigned reserves |  | Make-whole payments are not currently handled differently based on reserve assignments
15 | KWA2 | Reserves shortfall identification when resource report outage or derate |  | If a resource reports themselves as unavailable in Markets Gateway, they will not be cleared for reserves in real-time and will have to buy back any day ahead reserve assignment. PJM looks at GADs two months after the fact, and if a resource reports a full outage during a time when they had a real-time NSR or SECR assignment, those assignments would be reduced to zero, and the resource would need to buy-back its day-ahead assignment at the RT reserves MCP. For online resources assigned SR: - Flexible SR resources that should on-line and producing energy but have zero RT actual MW output, the RT SR assignment is removed. - Pumped Hydro RT assignment is removed if minimum pumping MW amount is not met - Condensing resources are checked, and if they are not condensing, the RT SR assignment is removed. | If they report the outage or derate after the fact and didn't have it reflected as unavailable in Markets Gateway, then they still have the same repercussions (buy back assignment).
16 | KWA2 | Settlement-impacts for not carrying assigned reserves outside of deployment |  | In settlements, payments for real-time synchronized reserve assignments are capped at the actual reserve quantities. In other words, if the Min (Eco Max, Sync Max) – RT MW < RT reserve assignment, the RT reserve assignment is capped at the actual amount of headroom available. For online SecR, a similar calculation is done where SecR revenues are capped based on actual available headroom during real-time.
17 | KWA2 | Aggregation of individual unit response in settlements |  | Market Participants that own multiple resources assigned or self-scheduled to provide synchronized reserves are permitted to demonstrate aggregate response, such that any resource that responds greater than their assignment or self-schedule can be used to offset any resource that responds less than their assignment or self-schedule a synchronized event. The Market Participant’s aggregate response does not affect how an individual resource is credited for synchronized reserves it provides, but is used to determine what the Market Participant owes in retroactive refund charges for each resource that was assigned or self-scheduled to provide synchronized reserves and responded less than their assignment or self-schedule. Resource Retroactive Shortfall MW = Resource Shortfall MW−( Resource Shortfall MW ÷ Participant′s Total Shortfall MW *Participant′s Total Over Response ) | Remove aggregation in settlements of separate market resources.
18 | KWA2 | Eligibility for Balancing Operating Reserve Generator Deviation charges during an Synchronized Reserve event |  | Resources that have a synchronized reserve assignment and respond to a Synchronized Reserve Event are exempt from BOR Generator Deviations during the event. | Resources will be instructed to continue to follow their basepoints and deviation charges will be assessed for resources that do no follow dispatch instructions (i.e., standard Operating Reserve deviation rules). | Resources will be instructed to continue to follow their basepoints and deviation charges will be assessed for resources that are below their dispatch instructions (i.e., no deviation charges will be applied for exceeding the desired basepoint.)
19 | KWA2 | Synchronized Reserve Lost Opportunity Cost Credits for non-performance during synchronized events. |  | On the day-of the event, Synchronized Reserve RT Lost Opportunity Costs reflect a reduction in the RT Sync Reserve Assignment by the amount of the shortfall MW. The retroactive penalty does not include any SR LOC Credits.
| KWA3 | Key Work Activity 3 - Reserve Offer structure appropriately reflects resource capabilities and aligns with resource fuel procurement
| KWA3 | Resource Reserve Capability & Offer Structure
20 | KWA3 | Must-offer requirement |  | All generation capacity resources, excluding solar, wind, and nuclear, are required to offer in their available reserve capability. | All resources subject to the reserve must-offer requirement must submit their reserve capability into the reserve market and are subject to evaluation of these offers to ensure compliance. | Resources must submit accurate hourly eco max values and unit availability status in Markets Gateway and make real-time updates to maintain accurate values. | Remove the must-offer requirement.
21 | KWA3 | Reserve offer MW |  | Synchronized Reserves: For resources using the ESR participation model, Hydro, and DR, offer MWs are submitted by resource owner. For all other resource types, the offer MWs are calculated by PJM based on submitted energy offer and reserve specific parameters. Non-Synchronized Reserves: For Hydro, offer MWs are submitted by resource owner. For all other resource types, the offer MWs are calculated by PJM based on submitted energy offer and reserve specific parameters. Resources using the ESR participation model and DR are not eligible to provide NSR Secondary Reserves: For resources using the ESR participation model, Hydro and DR, offer MWs are submitted by resource owner. For all other resource types, the offer MWs are calculated by PJM based on submitted energy offer and reserve specific parameters. ESR and DR are not eligible to provide off-line SECR. | All resources submit MW capability offers into the reserve market based on their current reserve capability. PJM will continue to calculate reserve capability for resources that fail to provide a reserve capability offer based on their submitted energy offer.
22 | KWA3 | Testing of resource reserve capability |  | N/A
23 | KWA3 | Reserve offer $ |  | Synchronized reserves: offers are capped at the expected value of the synchronized reserve penalty, calculated based on historical data. Non-Synchronized Reserves: offers are capped at $0/MW. Secondary Reserves: offers are capped at $0/MW. No additional costs (outside of expected penalties) are currently incorporated into reserve offers. | All resources can bid offers into the reserve markets in $/MW, subject to a reserve offer cap. | Offline resources can bid offers into the reserve markets in $/MW, subject to a reserve offer cap. | Remove the expected value of the penalty component of the synchronized reserve offer.
| KWA3 | Representation of Fuel Procurement
KWA3
| KWA4 | Key Work Activity 4 - Reserve Deployment
| KWA4 | Reserve Deployment
24 | KWA4 | Synchronized reserve deployment mechanism |  | Operator initiates synchronized event in EMS and sends out the all-call message for non-DR resources. DR initiation happens through DR hub. | Operator initiates the synchronized reserve event, entering the desired quantity of reserves to be deployed (either in MW or % of total reserves) into a reserve deployment system. The reserve deployment system then determines the MW deployment for resources holding reserve assignments.
25 | KWA4 | Synchronized reserve termination mechanism |  | Operator terminates synchronized event in EMS and sends out the all-call message for non-DR resources. DR termination happens through DR hub. | Operator terminates the synchronized reserve event through the reserve deployment system.
26 | KWA4 | Documentation of procedures related to termination of a synchronized reserve event. |  | PJM procedures for returning to normal operations after a synchronized reserve event are documented in Manual 12 Section 4.1.2. | Increase transparency into criteria that dispatchers use to determine when to end a synchronized reserve event and memorialize them through inclusion in a manual or publishing them in some other public posting.
27 | KWA4 | Communication channels for deploying synchronized reserves |  | All-call, telemetry, and DR Hub. The reserve event is also posted on emergency procedures. | Add the reserve deployment assignment to the basepoint. | The reserve deployment assignment is added to the basepoint for generation resources. DR Hub continues to be the communication channel for DR resources.
28 | KWA4 | Communication requirements |  | Resources must have 24x7 communication capabilities and staff to support communication (per NERC) and must be able to receive the all-call. Telemetry is optional. | All resources providing reserves must have telemetry to receive the reserve deployment within the basepoint. | All generation resources providing reserves must have telemetry to receive the reserve deployment within the basepoint. Demand response resources continue to receive deployment instructions through DR Hub.
29 | KWA4 | Constraint control in reserve deployment |  | Sub-zone deployment. Operator chooses whether to initiate the synchronized event in the RTO or in a sub-zone (i.e., MAD historically). | Change the sub-zone definition or create multiple active sub-zones.
30 | KWA4 | Resources included in synchronized reserve deployment during a synchronized event |  | All-call goes to all units in the region, regardless of reserve assignment. No new dispatch instructions are provided - units are told to ramp up to maximum capability. | All resources to continue to follow their basepoints. Synchronized reserve assignments are added to the basepoints of resources with reserve assignments as needed. | All generation resources continue to follow their basepoints. Synchronized reserve assignments are added to the basepoints of resources with reserve assignments. For DR resources, SR deployment instructions continue to be transmitted through DR Hub.
31 | KWA4 | Requested MWs from resources providing synchronized reserves during a synchronized event |  | Typically 100% synchronized reserves are requested. However, PJM may request less than 100% (rarely, if ever, done). | Reserves are deployed proportionally where possible (i.e., on flexible resources) and otherwise deployed based on a defined merit order. | Requested MWs from each resource providing reserves are selected based on defined merit order.
32 | KWA4 | Reserve deployment and dispatch procedures |  | During a synchronized reserve event, the manual direction to load reserves supersedes the current economic basepoint that the resource is receiving | Resources will continue to follow their basepoints.
33 | KWA4 | NSR deployment |  | Operators can call an NSR event through the All-Call or can call on NSR resources for energy as needed. | Deploy NSR anytime a synchronized reserve event is called. | Develop operating procedures or guidelines for when NSR should be called during a synchronized reserve event.
34 | KWA4 | Secondary reserve deployment |  | Resource is called on for energy as needed.
| KWA5 | Key Work Activity 5 - Reserve procurement quantities
| KWA5 | Energy Prices
35 | KWA5 | Energy prices during synchronized reserve events |  | LMP is based on the last approved SCED case prior to the start of the synchronized event and until another SCED case is approved. In other words, there are no special pricing rules for synchronized events unless the conversion of reserves into energy leads to a shortage of reserves, thereby causing shortage pricing to hit the LMP.
36 | KWA5 | RT SCED case approval during sychronized reserve events |  | Dispatchers continue to approve SCED cases during a synchronized event, but may wait until a SCED case reflects the system changes that triggered the synchronized event before approving a new case.
| KWA5 | Procurement
37 | KWA5 | Accounting for reserve performance in reserve market clearing |  | In order to meet Reliability First (RF) Regional Criteria, PJM may schedule additional Contingency Reserves on a temporary basis in order to meet the Largest Single Contingency, as necessary to account for resource performance. PJM shall post details regarding additional scheduling of reserves in Markets Gateway. [Manual 11, Section 4.3] | Documented criteria for ending adjustments to the reserve requirements
38 | KWA5 | Reserve requirements reflect operational uncertainty |  | At times, anticipated heavy load conditions may result in PJM operators carrying additional reserves to cover increased levels of operational uncertainty. PJM may extend the 30-Minute Reserve, Primary Reserve and Synchronized Reserve Requirements in the Market Clearing Engine during the on-peak period in order to incorporate these actions in Energy and Reserve Pricing when a Hot Weather Alert, Cold Weather Alert or an escalating emergency procedure (as defined in PJM Manual 13: Emergency Operations) has been issued for the Operating Day. The extended Synchronized Reserve Requirement, extended Primary Reserve Requirement and extended 30-Minute Reserve Requirement will be equal to the existing extended applicable Reserve Requirement plus the sum of any additional MW brought online for that hour by PJM dispatch to account for operational uncertainty. [Manual 11, Section 4.3]
39 | KWA5 | Constraint control in reserve clearing |  | Reserve resources are committed within a reserve sub-zone to meet the reserve requirement within that sub-zone. Any shortfall is made up with available reserve resources with respect to their import capability as determined by the active constraints. | Change the sub-zone definition or create multiple active sub-zones.
40 | KWA5 | Reserve clearing price calculation |  | Resources are cleared based on their offer price (capped at the expected penalty) and lost opportunity cost, which are both included in the reserve clearing price.
Instructions:
*Implementation should consider timing for both PJM and stakeholders (added as standard component based on Stakeholder feedback- 2015)
1Design Components - each is an "attibute" or "component" of any proposed solution. Consensus of the group should be sought on selection of a set of solution criteria.
2Solution Options - each is a solution alternative elicited from the stakeholder group that meet one of the specific solution criteria.
To complete the matrix:
1. Elicit from the stakeholder group a set of components (attributes) desired for any proposed solution. Enter a short label for each in the Design Components column.
2. If needed, enter a more detailed description of each criteria on the "Design Component Details" tab (2a).
3. Using informal feedback from the participants, rate each component's priority in the final solution as "high/medium/low"
4. Elicit from the stakeholder group potential solution alternative(s) for each component. Enter a short label for each in the Solution Options columns.
5. If needed, enter a more detailed description of each potential solution option on the "Option Details" tab 2b.
6. Once the matrix is filled out, the group will attempt to select a single solution alternative (column) for each component (row) to form a solution "package", to be documented in tab 3, "Packages Matrix".
Example: cells 1B, 2C, 3A, 4B, 5D could make up a solution package.

## 2a. Design Component Details
Reserve Certainty Senior Task Force
Reserve Certainty and Resource Flexibility Incentives
COMPONENT DETAILS
Instructions: Complete this form as needed. Design components should be populated from the Options Matrix.
Design Component | Detailed Description
1 | <enter detailed description of this component>
2 | <enter detailed description of this component>
3 | <enter detailed description of this component>
4 | <enter detailed description of this component>
5 | <enter detailed description of this component>

## 2b. Option Details
Reserve Certainty Senior Task Force
Reserve Certainty and Resource Flexibility Incentives
SOLUTION OPTION DETAILS
Instructions: Complete this form as needed, including more detailed / expansive descriptions of options than the Options Matrix allows.
Cell # | Detailed Description
Corresponding cell number from Options Matrix (ex. 1A, 1B, 2A, etc.) | <enter detailed description of this option>

## 3. Package Matrix
Reserve Certainty Senior Task Force
Reserve Certainty and Resource Flexibility Incentives
PACKAGE/ PROPOSAL MATRIX
Packages
# | Design Components | Priority | Status Quo | A | B | C | D | E
1
2
3
4
5
6
7
8
9 | [8 empty] | Low
10 | [8 empty] | Low - Medium
Low - High
Medium
Instructions: | [8 empty] | Medium - High
1. Copy over design component, priority, and status quo columns from options matrix | [8 empty] | High
2. Complete individual packages in columns by selecting individual component options from the options matrix.

## 3a. Package Details
Reserve Certainty Senior Task Force
Reserve Certainty and Resource Flexibility Incentives
PACKAGE / PROPOSAL DETAILS
Instructions: Complete this form as needed, including more detailed / expansive descriptions of package components than the Package Matrix allows.
Package Solutions2
| A | B | C | D | E
1 | <enter detailed description of this component> | <enter detailed description of this component> | <enter detailed description of this component> | <enter detailed description of this component> | <enter detailed description of this component>
2 | <enter detailed description of this component> | <enter detailed description of this component> | <enter detailed description of this component> | <enter detailed description of this component> | <enter detailed description of this component>
3 | <enter detailed description of this component> | <enter detailed description of this component> | <enter detailed description of this component> | <enter detailed description of this component> | <enter detailed description of this component>
4 | <enter detailed description of this component> | <enter detailed description of this component> | <enter detailed description of this component> | <enter detailed description of this component> | <enter detailed description of this component>
5 | <enter detailed description of this component> | <enter detailed description of this component> | <enter detailed description of this component> | <enter detailed description of this component> | <enter detailed description of this component>

## Parking Lot
Reserve Certainty Senior Task Force
Reserve Certainty and Resource Flexibility Incentives
PARKING LOT
Instructions: Use this space to document any items not specific to another topic area.
Description

## Revision History
Reserve Certainty Senior Task Force
Reserve Certainty and Resource Flexibility Incentives
Revision History
Current Spreadsheet Version:
Instructions: Document all version changes to this matrix for easy identification of changes.
Version | Posting Date | Description of changes
1
2
3