## Setup
Enter Stakeholder Group Name in cell A2:
Regulation Market Issues Senior Task Force
Enter issue title (use title from Issue Tracking if applicable) in cell A5:
Regulation Market Issues

## 1. Interest Identification
Regulation Market Issues Senior Task Force
Regulation Market Issues
Interest Identification
Instructions: List interests of all parties on this page.
1 | Regulation and a regulation signal(s) that best supports system control. | Regulation Signal
2 | Reliable operations, ability to meet NERC standards | Regulation Requirement
3 | Least cost solution while meeting reliability requirements | Regulation Market
4 | Compensation that reflects the actual service provided | Compensation
5 | Performance evaluation that reflects the quality of service provided | Performance Scoring
6 | All resources are treated equally and fairly; technology neutral | Regulation Market
7 | Consistent application of concepts between markets, operations and settlement | General | Duplicate with #28
8 | Model that accurately values the operational characteristics of regulating unit types and how they impact system control | Regulation Market
9 | Simplification of rules where possible | General
10 | Ensure performance thresholds represents an adequate delivery of the service | Performance Scoring
11 | Robust clearing mechanism to address all bidding strategies (including self-schedule and economic) | Regulation Market
12 | Objective, transparent methods for determining benefits factor curve, including performance metric, sample of days to be used, and how to weigh unusual operational days. | Regulation Market
13 | Performance scores accurately capture equivalent MW value | Performance Scoring
14 | Market mechanisms to manage state of charge (e.g., Closer integration between regulation and energy markets, Flexible dispatch and scheduling) | Regulation Signal
15 | Transition path between current and future rules to mitigate impact on investments | General
16 | Avoid stranded assets | General
17 | Understanding of system conditions that lead to sustained imbalances | General
18 | Regulation not used as reserves | Out of Scope
19 | All resources receive equal payment per effective MW | Compensation
20 | Offer mitigation not applied to units without market power. | Out of Scope
21 | Cost development rules allow for full recovery of storage variable costs | Compensation
22 | Cost development rules properly allocate cost and adder between capacity and mileage offers | Regulation Market
23 | Better align amount of procured regulation with actual NERC balancing requirements | Regulation Requirement
24 | Ensure that regulation requirements are based on generally accepted engineering and PJM reliability standards, now and in the future, based on evolution of load (or rate of change of load) and generation | Regulation Requirement
25 | Compliance with relevant FERC orders (in broadest sense) | General
26 | More timely transparency on performance measurement | Performance Scoring
27 | Provide opportunity for market participants to audit performance score calculation | Performance Scoring
28 | Reduce randomness in the settlement process/improve alignment between pricing and settlement | General | Duplicate with #7
29 | Ensuring that sellers will continue to provide regulation service during capacity performance events | Out of Scope
30 | Recognizing different technology capabilities in the performance score thresholds. | Performance Scoring
31 | Requirement also takes into account the makeup of generation (including intermittent resources) | Regulation Requirement
32
33
34

## 2. Options Matrix- Design Comp.
Regulation Market Issues Senior Task Force
Regulation Market Issues
OPTIONS MATRIX
# | Design Components1 | Priority | Status Quo | A | B | C | D | E | F | G | H | I | J | K | L | M | N | O
* | bar: J to O
Regulation Signal
1 | Signal types |  | 2- Regulation A ("traditional signal"/ramp limited) & Regulation D ("dynamic signal"/energy limited) | A: One Signal; B: Reg A and D are dependently produced so that different classes of resources can supplement each other when needed.; C: Reg A, Reg A Up, Reg A Down, Reg D, Reg D Up, Reg D Down; D: Reg A and D are dependently produced to optimize system control.
2 | Characteristics of signals |  | 15 minute neutrality on Regulation D signal No neutrality on Regulation A signal | Status quo plus neutrality will be phased out over X months. | Status quo plus neutrality will be sunset in X months | Hold Reg D output at zero during certain conditions | Reg D signal to be a scalable continuous function / Relax Reg D energy neutrality when necessary | Signal follows ACE as closely as possible, with no regard for energy neutrality or limited ramp rates. | Signals follow ACE as closely as possible, allowing for energy neutrality or limited ramp rates only when doing so has no impact on system control. | Removal of neutrality from the Reg D signal | Reg D neutrality target managed by offsetting movements of Reg A. In extreme conditions, Reg D is held if Reg A cannot move. No movement against control. | The duration requirement for energy neutrality increases 15 minutes per year. For the 3rd year and onward, Reg D signal has no energy neutrality. | Ensure the Reg A signal respects the units ramp rate | Energy Neutrality Eliminated Overall - Reg A and Reg D are essentially status quo with introduction of Reg A Up, Reg D Up, Reg A Down, Reg D Down. Reg Up for A or D– Participant offers PJM the Maximum amount a unit can move in the upward direction along with data representing both the highest value and the lowest value a resource can be loaded while providing regulation over the obligation period. Reg Down for A or D– Participant offers PJM the Maximum amount a unit can move in the downward direction along with data representing both the highest and lowest value the resource can be loaded while providing regulation over the obligation period. | Conditional neutrality over 30 minutes (will be evaluated and potentially modified/phased out over X months). | Dispatch energy market (5 min intervals) and/or sync and/or support Mosaic proposal. Also explore "wait" signal to avoid mis-directional charging/discharging (F) with appropriate scoring. | Conditional neutrality over 15 minutes (will be evaluated and potentially modified/phased out over X months). | The Regulation signal would provide to the resource when not to charge.
3 | Product type |  | Combined/bi-directional, symmetric | A: Combined/bi-directional + directional + nonsymmetrical Products; B: Clear Reg D resources first and then allow dual qualified resources that didn't clear as Reg D to clear as Reg A (note: this item may move to different design component, Clearing section); C: Clear the cheapest, highest performing non- limited resources first, then move to slower, cheapest, highest performance resources (note: possibly move to Clearing section later on further discussion)
| Regulation Requirement |  |  | J: Low - Medium
4 | Requirement level |  | 700 effective MW on-peak (0500 to 2359); 525 effective MW off-peak (midnight to 0459) | A: Status quo unless CPS1 score demonstrates otherwise.; B: Regulation limit should be increased proportionally to reflect load that's been added to PJM since original static values were determined. (EKPC); C: Periodically update to scale to future load/RPS levels/A la Sync requirement; D: To be consistent with NERC requirements (procure no more than enough to produce a score no greater than X) Note: David Mabry will look into value of X for a later meeting date.; E: Regulation requirement is raised in certain hours when there is saturation; F: Determine a goal for CPS score (band); J: Low - High
5 | Static or dynamic |  | Static + PJM dispatch may increase or decrease the regulation requirements as needed to accommodate system conditions (Manual 12 Section 4.4.3) | Static - Seasonal on and off peak | Static - Different requirement for identified excursion periods | Seasonally and/or hourly | Dynamic - vary based on ACE | Dynamic regulation requirement, with more regulation procured during hours of historical control challenge | Static unless CPS1 score demonstrates otherwise. | Dynamic (hourly) with a minimum/maximum and function of a delta load | Automatically procure additional regulation intra-hour when signals peg |  | Medium
| Benefit Factor Curve |  |  | J: High
BF - Shape
6 | Operational characteristics considered (ramping, sustain output, etc.) |  | Neutrality, ramp limitation | A: Sustain output, ramp limitation, sunset neutrality; B: Sunset neutrality - TBD on the effective date; D: (N/A under option 2C and 2D); E: Get rid of the Benefits Factor curve; F: A new BF curve based on IMM's proposed method; G: Eliminate neutrality
7 | X axis |  | % of performance adjusted MW against the requirement | A: BF reflects engineering assumptions about the rate of substitution between Reg D and Reg A; will change as we sunset neutrality; B: Marginal Rate of Technical Substitution reflects engineering assumptions about the rate of substitution between Reg D and Reg A; will change as we sunset neutrality; C: (N/A under option 2C and 2D); D: A new BF curve based on IMM's proposed method; E: Reg D megawatts (raw/performance adjusted?)
8 | Y axis |  | Benefits Factor from 2.9 to 0 | A: BF reflects engineering assumptions about the rate of substitution between Reg D and Reg A; will change as we sunset neutrality; C: (N/A under option 2C and 2D); D: A new BF curve based on IMM's proposed method; E: Marginal Rate of Technical Substitution reflects engineering assumptions about the rate of substitution between Reg D and Reg A; will change as we sunset neutrality
9 | Static or dynamic |  | Static; predefined excursion hours | A: Static for predefined periods of time, based on the regulation requirement and engineering relationship; B: Dynamic if possible and necessary.; C: Eliminate if possible (evaluate implication of eliminating neutrality)
BF - Application and clearing
10 | Effective MW calculation |  | Offer MW * BF * PerfScore; Block (rectangle) | A: Area under curve; B: Under 2C and 2D, no BF, so just Offer MW x performance score.; C: Effective MW based only on performance score; D: Clearing engine maintains proportions as defined by the MRTS
11 | Procurement floor |  | Floor at BF= 0; Floor at BF=1 in excursion hours | A: Floor approaching BF of 0, with a defined limit; B: Floor at BF = 1; C: Floor at BF=0
12 | Treatment of Self Schedule and $0 offers |  | Self Schedule and $0 offer will be subject to a tie breaker based on performance score for BF assignment | A: Tie breaker of equal resources (self schedule and zero price) by performance adjusted "shadow" LOCs; B: Resources that fail the TPS test should be required to bid their allowable costs, and not allowed to bid zero. Resources that fail the TPS should not be allowed to self-schedule.; C: Tie breaker of equal resources (self schedule and zero price) by performance adjusted "shadow" LOCs while preserving the right of LSEs that self supply up to their regulation obligation; D: Resources that fail the TPS test should be required to bid their allowable costs, and not allowed to bid zero. Resources that fail the TPS should not be allowed to self-schedule. Preserve the right of LSEs that self supply up to their regulation obligation
Lost Opportunity Cost
13 | Schedule used for LOC |  | Cheapest of price or most expensive of cost schedule | A: Use the schedule the resource was committed on
Performance Scoring
14 | Qualification testing |  | New unit tests -Meet or exceed 75% on 3 consecutive test ( limited to one test per calendar day.) Up-rate tests- Meet or exceed 75% on 1 test ( limited to one test per calendar day.) Signal change tests- Meet or exceed 75% on 1 test ( limited to one test per calendar day.) | A: Increase the minimum testing score from 75% to a higher value. (TBD); B: Individual thresholds on each of the three components; C: Minimum uprate increments and/or periodicity for uprate tests; D: Change to 2 tests: one coordinated and one self; for new units; E: Maintain status quo if performance scoring and weighting standards become more stringent. Otherwise, incremental increase (~80%); F: New unit tests -Meet or exceed 75% on 3 consecutive test ( limited to one test per calendar day.) Up-rate tests- Meet or exceed 75% on 1 test ( limited to one test per calendar day.) Signal change tests- Meet or exceed average score across last 100 operating hours on 1 test ( limited to one test per calendar day.)
15 | Type specific testing/scoring |  | None (Reg A&D testing requirements/thresholds are the same) | A: Reg D resources need to demonstrate that they can meet the increasing duration requirement (as listed in #2) without the issue of energy neutrality.; B: Status Quo + Need to qualify for Up/Down products; C: Reg D performance not affected by limits already assumed by the Benefits Factor
16 | Components of performance scoring and weighting |  | Units measured on a composite performance score = 1/3 accuracy + 1/3 delay + 1/3 precision (deviation) | A: Performance measured by individual component (Accuracy, Precision, Delay) rather than a composite score; must meet threshold score for each component individually; B: Apply a scaling factor (Weight individual component differently ); C: Score = accuracy x modified delay x precision Modified delay is current delay score, but adjusted to correspond to time frame of signal. Suggest for RegD, delay = 0 at 160 second delay, for RegA, keep current delay = 0 at 300 second delay. Consistent treatment of units that stop providing regulation during an operating hour.; D: Use precision ONLY as it directly captures the effects of delay and correlation.; E: Continue the existing method with a new sampling rate less than 10 seconds till a rigorous and scientific study is done and shows how to improve the performance scoring.; F: Maintain status quo if qualification testing standard becomes more stringent. Otherwise, incremental increase in performance scoring standards.; G: Calculating the precision component without accounting for signal delay.; H: Any variation in the delay for precision score calculation should account for the disparity in propagation delay for multiple communication channels (ICCP/DNP)
16A | Accuracy calculation |  | The correlation between the signal and the response evaluated for 0 to 5 minutes | A: TBD
16B | Delay calculation |  | The timeliness of response measured at the highest correlation | A: TBD
16C | Precision calculation |  | The absolute error between the signal at t0 and the response at t10 | A: TBD
17 | Minimum allowable participation threshold |  | Maintain a 40% historic performance score (average across last 100 operating hours) | A: Maintain consistency with the Qualification Testing Score.; B: Lower than qualification score but higher than current 40%; C: Lower than qualification score but higher than current 40%; 45 or 50%; D: Testing implications (Paul from Viridty to provide details); E: Status quo plus a minimum threshold on each component for continued participation in market
18 | Minimum allowable price-setting threshold |  | None | bar: J to N
18A | Change in cleared commitment - performance score |  | Self de-selection does not have an impact on performance score | A: Formalized process for resetting baselines when you've reached unsustainable charge state; B: Need a formalized and automated process to deal with depleted charge state to replace the manual phone call to dispatch.; C: Self de-selection impacts performance
18B | Minimum Allowable Settlement Threshold |  | 25% composite score for the hour | A: 25% minimum threshold for each component for the hour
18C | Minimum energy storage capability for storage participating in the Regulation Market. |  | None - Reg D resources are not required to sustain their charge or discharge state for any predetermined amount of time. | bar: J to O
Settlements
19 | Application of a substitution factor |  | Mileage ratio is applied to the performance credit For Reg A resources the mileage ratio is fixed at 1 | A: Replace Mileage Ratio from the Performance Credit with Marginal Rate of Technical Substitution. Add MRTS to the Capability Credit. **(Settled at the Effective MW); B: Use average benefits factor for capability credit.
20 | Settlement components |  | 5-minute pricing, hourly settlement | A: Address during 5-minute settlement implementation; B: 5 minute settlement; C: 1. RMCP*Mileage*PS 2. Units will have specific mileages based on their own bids 3.Denominator will be standard Reg A signal
Mileage
21 | Calculation of mileage |  | All movement regardless of direction (same or opposite direction of ACE) | A: Terminated; B: Mileage should be only movement in the direction of ACE correction; C: Mileage varied during different times of the day
Offer Structure | bar: A to I
22 | Components of offer |  | Performance and Capability | A: Market Clearing only considers bid prices/Performance Score, LOC, and BF is removed from the calculation as currently applied; max(LOC,Bid)*PS for clearing to allow for reasonable bids; B: Units bid one price, not two; C: Adusted bid to the max of either capacity cost / price +performance cost / price OR LOC.; D: PJM to publish estimated LMP used in scheduling and to be adjusted by "dead reckoning" to bring average variance between estimated and actual LMPs to zero.; E: Minimum downtime and maximum runtime parameters included in offer.
23 | Clearing timing |  | 30 minutes before, one hour commitments (Informal process allows units to decommit intra-hour without impact on performance score.) | A: 5 minute commitments as late as possible. Standardized procedure for intra-hour schedule changes.; B: Shorten dispatch/settlement windows, reduce lead time to alter bids; C: 5 minute commitment with automatic availability (need to determine how unit would make itself available for each increment); D: Scheduling of flexible and inflexible units as per synch reserve; E: 30 minutes before, one hour commitment with performance scores impacted by self de-commits.
24 | Change in commitment - process |  | None | A: Allowance to offer different amounts up and down across a settlement windows; B: Provide PJM operators the ability to change the signal type upon which a dual-qualified unit is committed during an operating hour, but only when conditions indicate additional dispatch of non-energy limited MWs could aid in balancing the system during extreme ACE excursions.; C: Commitment day-ahead that you will provide regulation; during 24 hours PJM would tell the resource how much is needed (mimic Energy); D: Provide the flexibility that allows the clearing engine to commit the entire regulation capability of a dual-qualified unit with either RegA or RegD awards such that it leads to the least-cost solution for the market.
25 | Implementation and Transition Plan |  | N/A | A: Current Reg D signal remains available for existing units 24 months; no new resources will be qualified for this signal.; B: Option A plus opportunity for new resources to enter during that transition period.; C: Testing window - with new controller; D: "Grace period" for new performance requirements? Scaling requirements over time; E: Implement signal and market changes concurrently.
25A | Qualification Testing Transition Plan
25B | Performance Threshold Transition Plan
26 | Signal/MRTS evaluation/adjustment period |  | Quarterly review per FERC Order 755 | A: Status Quo
Instructions:
*Implementation should consider timing for both PJM and stakeholders (added as standard component based on Stakeholder feedback- 2015)
1Design Components - each is an "attribute" or "component" of any proposed solution. Consensus of the group should be sought on selection of a set of solution criteria.
2Solution Options - each is a solution alternative elicited from the stakeholder group that meet one of the specific solution criteria.
To complete the matrix:
1. Elicit from the stakeholder group a set of components (attributes) desired for any proposed solution. Enter a short label for each in the Design Components column.
2. If needed, enter a more detailed description of each criteria on the "Design Component Details" tab (2a).
3. Using informal feedback from the participants, rate each component's priority in the final solution as "high/medium/low"
4. Elicit from the stakeholder group potential solution alternative(s) for each component. Enter a short label for each in the Solution Options columns.
5. If needed, enter a more detailed description of each potential solution option on the "Option Details" tab 2b.
6. Once the matrix is filled out, the group will attempt to select a single solution alternative (column) for each component (row) to form a solution "package", to be documented in tab 3, "Packages Matrix".
Example: cells 1B, 2C, 3A, 4B, 5D could make up a solution package.

## 2a. Design Component Detail (2
Regulation Market Issues Senior Task Force
Regulation Market Issues
COMPONENT DETAILS
Instructions: Complete this form as needed. Design components should be populated from the Options Matrix.
Design Component |  |  | Detailed Description
1 | Regulation Signals | Signal Types | The different type of signal types PJM sends regulation resources.
2 |  | Characteristics of signals | Specific design components of the signals themselves.
3 |  | Product type | Various product types that reflect different approaches to the regulation market. For example this could be an up/down market or a signal that handles both up and down together.
4 | Regulation Requirement | Requirement level | The amount of total regulation MW that PJM will carry for the regulation product.
5 |  | Static or Dynamic | The regulation requirement either remaining static during given time periods, or dynamically changing based on load levels or other operational characteristics.
6 | Benefit Factor Curve - Shape | Operational characteristics considered | How the benefit factor curve is derived. During its initial implementation, the curve was developed based on the trade off of the neutrality component of Regulation D and the ramp limitation of Regulation A, to come up with a rate of substitution between the two products.
7 |  | X axis | The units for the X axis of the benefit factor curve.
8 |  | Y axis | The units and range for the Y axis of the benefit factor curve.
9 |  | Static or Dynamic | Characteristics of the benefit factor curve changing based on other factors, either during set time frames or completely dynamic.
10 | Benefit Factor Curve - Application and Clearing | Effective MW Calculation | How the effective MW is calculated for Regulation D resources using the benefit factor curve.
11 |  | Procurement floor | This is the point where no additional Regulation D will be procured, based on a benefit factor threshold.
12 |  | Treatment of Self Schedule and $0 offers | The way resources are treated when offered in as self schedule or $0 offer. Relation to non-zero offers.
13 | Lost Opportunity Cost | Schedule used for LOC | Which resource energy schedules are used for the calculation of LOC.
14 | Performance Scoring | Qualification testing | The performance requirements to pass regulation testing and qualify to provide regulation.
15 |  | Type specific testing/scoring | Scoring and testing being either the same or different for varying resource types or signal types.
16 |  | Components of performance scoring and weighting | The components that make up the performance score, and how these various factors should be weighted in order to get the final score.
17 |  | Minimum allowable participation threshold | The minimum performance score required to remain in the regulation market.
18 |  | Minimum allowable price-setting threshold | This is an option to allow regulation resources to set price only when they are above a given performance threshold.
18A |  | Change in cleared commitment - performance score | Performance score impact from participant self-deselecting in middle of commitment
19 | Settlements | Application of a substitution factor | How the substitution factor (between the various regulation signals) is used in settlements. The measurement of mileage is based on the movement of the signal itself, not the movement of units in response to that signal. A unit’s performance score is based on how well the unit follows the signal.
20 |  | Settlement components | The components that make up the settlement amount.
21 | Mileage | Calculation of mileage | How regulation mileage is calculated. This could either be that all mileage counts toward physical movement, or only mileage in the direction of ACE control counts toward physical movement.
22 | Offer Structure | Components of offer | The various components that are offered into the market for participation in regulation.
23 |  | Clearing timing | When the regulation market is cleared in order to give regulation resources their assignments.
24 |  | Change in commitment - process

## 2b. Option Details (2)
Regulation Market Issues Senior Task Force
Regulation Market Issues
SOLUTION OPTION DETAILS
Instructions: Complete this form as needed, including more detailed / expansive descriptions of options than the Options Matrix allows.
Option | Design number/Option letter | Detailed Description
Status quo plus neutrality will be phased out over X months. | 2A | Keep the regulation signals as they are today, however the neutrality component of the Regulation D signal will be incrementally phased out.
Status quo plus neutrality will be sunset in X months | 2B | Similar to the 2A solution, however, in this option the neutrality component in the Regulation D signal would be removed at a set time without phasing it out.
Conditional neutrality over 30 minutes (will be evaluated and potentially modified/phased out over X months). | 2L | The signal will try to respect the energy limitiation of Reg D resources by modeling a general 30-minute state of charge. However, when required, the Reg D signal will still dispatch resources outside of their anticipated energy capabilities. (Marked for review)
Static - seasonal on and off peak | 5A | The regulation requirement amount would change based on the season (and on and off peak). The regulation requirement amount would be static during the defined season and on or off peak.
Static - Different requirement for identified excursion periods | 5B | The regulation requirement would change based on identified excursion periods.
Dynamic (hourly) with a minimum/maximum and function of a delta load | 5G | Delta load is the forecasted rate of change of load (absolute difference between start of the regulation hour and the end of the regulation hour).
Sustain output, ramp limitation, sunset neutrality | 6A | This option relates to the fact that the benefit factor curve shape will change if neutrality is removed from the Regulation D signal. Without neutrality in the Regulation D signal, there will be a significant change in the shape of the benefit factor curve, which will be based on the engineering relationship that is defined.
Sunset neutrality - TBD on the effective date | 6B | Similar to 6A, except for this option the neutrality in the Regulation D signal would be removed after a given time period and at that point the benefit factor curve would be changed in order to reflect the removal of the neutrality from the Regulation D signal.
BF reflects engineering assumptions about the rate of substitution between Reg D and Reg A; will change as we sunset neutrality | 7A | The X axis value of the benefit factor curve will be adjusted to reflect engineering results in order to properly identify the substitution between products.
Marginal Rate of Technical Substitution reflects engineering assumptions about the rate of substitution between Reg D and Reg A; will change as we sunset neutrality | 7B | Curve used to substitute between Reg A and Reg D resources at levels of equivalent reliability.
BF reflects engineering assumptions about the rate of substitution between Reg D and Reg A; will change as we sunset neutrality | 8A | The Y axis value/range of the benefit factor curve will be adjusted to reflect engineering results in order to properly identify the substitution between products.
Static for predefined periods of time, based on the regulation requirement and engineering relationship | 9A | The benefit factor curve would be static during pre-determined time periods. These time periods would be defined based on engineering relationships that are identified.
Area under curve | 10A | Rather then calculating effective MW based off of rectangular blocks on the benefit factor curve, the calculation would be changed to the area under the curve to ensure that the total area is accounted for.
Floor approaching BF of 0, with a defined limit | 11A | The procurement floor identifies the point where no additional Regulation D resources will be procured. This proposed solution is to set the floor at benefit factor equal to 1.
Floor at BF=1 | 11B | The procurement floor identifies the point where no additional Regulation D resources will be procured. This proposed solution is to set the floor at near zero. The floor would be at near zero to avoid very small numbers or 0 in the denominator of equations where the benefit factor is used.
Tie breaker of equal resources (self schedule and zero price) by performance adjusted "shadow" LOCs | 12A | The logic for self schedule and $0 offers would take into account the performance of resources for tie breakers of equal offers. In this solution, the performance of the resources will include a "shadow" Lost Opportunity Cost in order to identify the down stream impacts of clearing the resources for regulation.
Use the schedule the resource was committed on | 13A | Use the energy schedule the resource was committed on for the calculation of Lost Opportunity Cost.
Increase the minimum testing score from 75% to a higher value. (TBD) | 14A | Increase the minimum testing performance score required to qualify for regulation. The current required performance score is 75%. The value would be increased to X%.
Individual thresholds on each of the three components | 14B | Individual thresholds would be placed on each of the components of the performance score calculation. Therefore, a resource would have to meet a defined threshold in all components to qualify for regulation.
Performance measured by individual component (Accuracy, Precision, Delay) rather than a composite score; must meet threshold score for each component individually | 16A | Performance measured by individual component scores rather than the combined performance scores. In this case, the resources would be evaluated on thresholds for the individual component scores. These changes apply to the performance score that is calculated for hour performance and the running average.
Apply a scaling factor (Weight individual component differently) | 16B | The weight of individual components of the performance score would be changed in order to place more weight on certain components. These changes apply to the performance score that is calculated for hour performance and the running average.
Maintain consistency with the Qualification Testing Score. | 17A | The performance score required to remain in the regulation market would be increased to be consistent with the value required for regulation qualification (see option 14).
Lower than qualification score but higher than current 40% | 17B | The performance score required to remain in the regulation market would be increased to above the 40% that exists today, and the required performance score would be less than the score required for regulation qualification.
Replace Mileage Ratio from the Performance Credit with MBF. Add MBF to the Capability Credit. **(Settled at the Effective MW) | 19A | Replace the mileage ratio that is applied to the Performance Credit in settlements with the marginal benefit factor and also apply the marginal benefit factor to the Capability Credit component of settlements.
Address during five-minute settlement implementation | 20A | Wait to address the timing of settlements components during the five-minute settlement implementation initiative at PJM.

## 3. Package Matrix
Regulation Market Issues Senior Task Force
Regulation Market Issues
PACKAGE/ PROPOSAL MATRIX
Instructions:
1. Copy over design component, priority, and status quo columns from options matrix
2. Complete individual packages in columns by selecting individual component options from the options matrix.
Purple = new/revised PJM item
Packages
# | Design Components | Priority | Status Quo | PJM/IMM | Beacon | ESA | Steel Producers | Mosaic | Dominion
Regulation Signal
1 | Signal types |  | 2 - Regulation A ("traditional signal"/ramp limited) & Regulation D ("dynamic signal"/energy limited) | Status Quo | Option B (RegA and D are dependently produced so that different classes of resources can supplement each other when needed) & Option D(RegA and D are dependently produced to optimize system control | Option B (PJM Proposal) (Reg A and D are dependently produced so that different classes of resources can supplement each other when needed.) | (1C) Reg A, Reg A Up, Reg A Down, Reg D, Reg D Up, Reg D Down | Reg A and Reg D are dependently produced a generally ballanced Reg D signal | Status Quo
2 | Characteristics of signals |  | 15 minute neutrality on Regulation D signal No neutrality on Regulation A signal | Conditional neutrality over 30 minutes (will be evaluated for full removal of neutrality in the future based on need.) (Option L) The signal will try to respect the enegy limitiation of Reg D resources by modeling a general 30-minute state of charge. However, when required, the Reg D signal will still dispatch resources outside of their anticipated energy capabilities. | Option N (Conditional neutrality over 15 minutes) | PJM proposal, with further development to improve energy balance |  | RegD optimized for 15 minute energy storage capacity | Conditional neutrality over 30 minutes (will be evaluated for full removal of neutrality in the future based on need.) (L) The signal will try to respect the enegy limitiation of Reg D resources by modeling a general 30-minute state of charge. However, when required, the Reg D signal will still dispatch resources outside of their anticipated energy capabilities.
3 | Product type |  | Combined/bi-directional symmetric | Status Quo | Status Quo | Status quo | (3A) Combined/bi-directional + directional + nonsymmetrical Products | Status Quo | Status Quo
Regulation Requirement
4 | Requirement level |  | 700 effective MW on-peak (0500 to 2359); 525 effective MW off-peak (midnight to 0459) | See Component 5. MW will be expressed in terms of performance adjusted Reg A equivalent MW. (same as effective MW today) | Option B (Regulation limit should be increased proportionally to reflect load that's been added to PJM since original static values were determined. (EKPC)) | TBD--waiting for PJM dynamic proposal |  | Regulation quantities should better reflect needs during ramping hours | See Component 5. MW will be expressed in terms of performance adjusted Reg A equivalent MW. (same as effective MW today)
5 | Static or Dynamic |  | Static + PJM dispatch may increase or decrease the regulation requirements as needed to accommodate system conditions (Manual 12 Section 4.4.3) | Define ramping/non ramping periods by season, establish separate requirements for ramping and non ramping periods by season, different MRTS for ramping vs non ramping periods by season (options B and C) | Option E (Dynamic regulation requirement, with more regulation procured during hours of historical control challenge) | Dynamic: PJM to automatically procure additional regulation intra-hour when signals (A and D) peg for 5 minutes. |  |  | Define ramping/non ramping periods by season, establish separate requirements for ramping and non ramping periods by season, different MRTS for ramping vs non ramping periods by season (options B and C)
Benefit Factor Curve
BF - Shape
6 | Operational characteristics considered (ramping, sustain output, etc.) |  | Neutrality, ramp limitation | Sustain output, ramp limitation, sunset neutrality | Status Quo | Benefits factor calculated from regulation signals, not modeled response of hypothetical units. |  |  | Sustain output, ramp limitation, sunset neutrality
7 | X Axis |  | % of performance adjusted MW against the requirement | Performance adjusted MW of Reg D | Status Quo | as PJM proposal |  |  | Performance adjusted MW of Reg D
8 | Y Axis |  | Benefits Factors from 2.9 to 0 | MRTS - rate of substitution (in performance adjusted MW) between Reg D performance adjusted MW and Reg A performance adjusted MW based on engineering analysis (Option E). In other words, the marginal amount of performance adjusted Reg A displaced by the next performance adjusted MW of Reg D. | Status Quo | as PJM proposal |  |  | MRTS - rate of substitution (in performance adjusted MW) between Reg D performance adjusted MW and Reg A performance adjusted MW based on engineering analysis (Option E). In other words, the marginal amount of performance adjusted Reg A displaced by the next performance adjusted MW of Reg D.
9 | Static or Dynamic |  | Static; predefined excursion hours | Static predefined on ramp/off ramp by season (A) | Status Quo | as PJM proposal |  |  | Static predefined on ramp/off ramp by season (A) | Low
BF - Application and clearing
10 | Effective MW calculation |  | Offer MW * BF * PerfScore; Block (rectangle) | Area under the MRTS curve. | Status Quo | Option A ( area under curve) |  |  | Area under the MRTS curve plus maintain reasonable consistency between MW increments utilized in MRTS curve engineering study and minimum market offer increments. | Low - Medium
11 | Procurement floor |  | Floor at BF=0; Floor at BF=1 in excursion hours | Floor at 0 | Option B (Floor at BF = 1) | RegD capped at 80% performance-adjusted MW |  | Cap at 80% | Floor at 0 | Low - High
12 | Treatment of Self Schedule and $0 offers |  | Self Schedule and $0 offer will be subject to a tie breaker based on performance score for BF assignment | Status Quo | Status Quo | status quo |  | Suppliers failing TPS should be required to offer Manual 15 costs. Self schedule limited to self-supply | Status Quo | Medium
Lost Opportunity Cost
13 | Schedule used for LOC |  | Cheapest of price or most expensive of cost schedule | Use the schedule the resource was committed on | Status Quo | as PJM proposal |  |  | Status Quo | High
Performance Scoring
14 | Qualification testing |  | New unit tests -Meet or exceed 75% on 3 consecutive test ( limited to one test per calendar day.) Up-rate tests- Meet or exceed 75% on 1 test ( limited to one test per calendar day.) Signal change tests- Meet or exceed 75% on 1 test ( limited to one test per calendar day.) | 80% on the composite for new resource entry and uprate testing. Minimum uprate increments and/or periodicity for uprate tests Passing composite score for signal change test is consistent with minimum allowable participation threshold. Number of tests for each test type is status quo. | Status Quo | Status quo |  | Qualification based on performance score alone, score should be sole arbiter of range and sustaining requirements | Status Quo
15 | Type specific testing/scoring |  | None (Reg A&D testing requirements/thresholds are the same) | Status Quo | Status Quo | Status quo |  |  | Status Quo
16 | Components of performance scoring and weighting |  | Units measured on a composite performance score = 1/3 accuracy + 1/3 delay + 1/3 precision (deviation) | Potentially Status Quo + Revisit each of the three components (either adjusting calculation and/or inclusion of each of the three in the performance score). | Status Quo | Performance score = precision score |  | Precision-only | Status Quo
16A | Accuracy calculation |  | The correlation between the signal and the response evaluated for 0 to 5 minutes | TBD |  |  |  |  | Status Quo
16B | Delay calculation |  | The timeliness of response measured at the highest correlation | TBD |  |  |  |  | Status Quo plus resource is only eligibile for delay score greater than zero if accuracy score at t=0 to t=10 is above 25% threshold
16C | Precision calculation |  | The absolute error between the signal at t0 and the response at t10 | TBD |  |  |  |  | Status Quo
17 | Minimum allowable participation threshold |  | Maintain a 40% historic performance score (average across last 100 operating hours) | Maintain a 60% historic performance score (average across last 100 operating hours) (17B) | Status Quo | Same as qualification: 75% over 100 hour average |  | Same as qualification | Status Quo
18 | Minimum allowable price-setting threshold |  | None | Status Quo | Status Quo | None |  |  | Status Quo
18A | Change in cleared commitment - performance score |  | Self de-selection does not have an impact on performance score | Self de-selection results in zero score for remainder of hour. PJM dispatcher de-selection does not impact performance. | Status Quo | Status quo; however, resources may derate/deselect by telemetering lowered TREG to PJM (or other automated process as recommended by PJM) rather than manually informing dispatchers. |  | Status quo; however, resources may derate/deselect by telemetering lowered TREG to PJM (or other automated process as recommended by PJM) rather than manually informing dispatchers. | Status Quo
18B | Minimum Allowable Settlement Threshold |  | 25% composite score for the hour | 25% minimum threshold for each component for the hour |  |  |  | No minimum, score should match value always | Status Quo
18C | Minimum energy storage capability for storage participating in the Regulation Market. |  | None - Reg D resources are not required to sustain their charge or discharge state for any predetermined amount of time. | Status Quo; no requirement other than meeting qualification testing and participation thresholds |  |  |  | No explicit minimum beyond passing performance qualifying score | Status Quo
Settlements
19 | Application of a substitution factor |  | Mileage ratio is applied to the performance credit For Reg A resources the mileage ratio is fixed at 1 | Replace Mileage Ratio from the Performance Credit with Marginal Rate of Technical Substitution. Add MRTS to the Capability Credit. **(Settled at the Effective MW) | Status Quo | Option B (use average benefits factor for capability credit, mileage ratio for performance credit) |  | Eliminate mileage ratio as settlement factor. Settle on average MRTS. | Replace Mileage Ratio from the Performance Credit with Marginal Rate of Technical Substitution. Add MRTS to the Capability Credit. **(Settled at the Effective MW)
20 | Settlement components |  | 5-minute pricing, hourly settlement | Status Quo | Status Quo | Option A (status quo pending 5 minute settlement implementation) |  |  | Status Quo
Mileage
21 | Calculation of mileage |  | All movement regardless of direction (same or opposite direction of ACE) | Status Quo | Status Quo | Status quo |  |  | Status Quo
Offer Structure
22 | Components of offer |  | Performance and Capability | Status Quo | Status Quo | Status quo, but: - M15 updated to make clear storage degradation is include in VOM - Estimated LOC used to clear inflexible resoruces published - Estimated LOC adjusted by average estimation error over last week (or other time period if recommended by PJM) | Minimum downtime and maximum runtime parameters included in offer. | Minimum price floor at Manual 15 allowed costs when TPS test fails. Suppliers with excess market power should not be allowed to drive prices below cost. | Status Quo
23 | Clearing timing |  | 30 minutes before, one hour commitments (Informal process allows units to decommit intra-hour without impact on performance score.) | Status Quo; except see 18A for impact of de-selection on performance score. | Status Quo | Option D (flexible and inflexible as SR is now) | 5 minute commitments as late as possible. Standardized procedure for intra-hour schedule changes. |  | Status Quo; except see 18A for impact of de-selection on performance score.
24 | Change in commitment - process |  | None | Status Quo | Status Quo | 1. Flexible resources may be committed intra-hour 2. PJM to commit more reg. intra-hour when needed (see #5). 3. Units that derate or deselect may not come back for the remainder of the hour. 4. PJM commits replacements to derated/deselected units | Allowance to offer different amounts up and down across a settlement windows |  | Status Quo
25 | Implementation and Transition Plan |  | N/A
25A | Qualification Testing Transition Plan
25B | Performance Threshold Transition Plan
26 | Signal/MRTS evaluation/adjustment period |  | Quarterly review per FERC Order 755 | Status Quo
Red: High priority component for ESA
Yellow: Medium priority component for ESA
Green: Low priority or indifferent
Mauve - unclear how component might be changed

## 3a. Package Details
Regulation Market Issues Senior Task Force
Regulation Market Issues
PACKAGE / PROPOSAL DETAILS
Instructions: Complete this form as needed, including more detailed / expansive descriptions of package components than the Package Matrix allows.
Package Solutions2
| A | B | C | D | E
1 | <enter detailed description of this component> | <enter detailed description of this component> | <enter detailed description of this component> | <enter detailed description of this component> | <enter detailed description of this component>
2 | <enter detailed description of this component> | <enter detailed description of this component> | <enter detailed description of this component> | <enter detailed description of this component> | <enter detailed description of this component>
3 | <enter detailed description of this component> | <enter detailed description of this component> | <enter detailed description of this component> | <enter detailed description of this component> | <enter detailed description of this component>
4 | <enter detailed description of this component> | <enter detailed description of this component> | <enter detailed description of this component> | <enter detailed description of this component> | <enter detailed description of this component>
5 | <enter detailed description of this component> | <enter detailed description of this component> | <enter detailed description of this component> | <enter detailed description of this component> | <enter detailed description of this component>

## Parking Lot
Regulation Market Issues Senior Task Force
Regulation Market Issues
PARKING LOT
Instructions: Use this space to document any items not specific to another topic area.
Description
Should future Reg D resources have a minimum of 30 minute neutrality? (Dave Pratzon)

## Revision History
Regulation Market Issues Senior Task Force
Regulation Market Issues
Revision History
Current Spreadsheet Version:
Instructions: Document all version changes to this matrix for easy identification of changes.
Version | Posting Date | Description of changes
1
2
3