## FERC Form 715 Other
Reserved(FG# assigned by PJM) | Analysis Case | Areas | Facility Name | Violations details | PJM Accepting Proposals | 715 criteria description | Justification for applicable exclusion from receiving competitive proposals | Comment
AMPT-O1 | 2025 RTEP | 202 | Harmon - Brewster 69kV | >=30 MW-mile (Load = 9.11 MW) (Line Length 3.55 Miles) 9.11 (MW) * 3.55 (mi) = 32.34 | Yes | 3.2.7 Radial Transmission Lines | N/A | No overlapping baseline upgrades, M-3 needs, or supplemental projects in the area. NOTE: This flowgate was excluded from 2020 RTEP Proposal Window 1 due to <200 kV exclusion. This flowgate is now open to compeitition due to the multizonal cost allocation identified for the project propsed under window 1.